## Sheet4
建築物法規地震力 |  | 建築物耐震設計規範及解說(95)
工址位置 | 臺東縣 | 臺東市
SSD | S1D | SSM | S1M | 鄰近之斷層
0.8 | 0.45 | 1 | 0.55 | 0
長向韌性容量 | R= | 4.8
| Ra= | 3.5333
短向韌性容量 | R= | 4.8
| Ra= | 3.5333
樓高 | h= | 17 | m
| 長向種類 | 鋼構造建築物
| 短向種類 | 鋼筋混泥土建築物、鋼骨鋼筋混凝土建築物及鋼造偏心斜撐建築物 | [5 empty] | 鋼構造建築物
| I= | 1.25 | 第三類建築物 |  | 第一類建築物 |  |  | 鋼筋混泥土建築物、鋼骨鋼筋混凝土建築物及鋼造偏心斜撐建築物
| αy | 1 |  |  | 第二類建築物 |  |  | 其他建築物
第三類建築物
地盤種類 | 第一類地盤 |  |  |  | 第四類建築物
第一類地盤
第二類地盤
第三類地盤
近斷層效應 | 0 | 距工址距離 | r= | 1000 | km | TYPE 1000 IF NOT CONSIDER
| 設計地震調整因子 |  | NA | 1
|  |  | NV | 1
| 最大考量地震調整因子 |  | NA | 1
|  |  | NV | 1
SSDNA | 0.8 |  | FA= | 1 |  | SDS=SSDNAFA= | 0.8
SSMNA | 1 |  | FA= | 1 |  | SMS=SSMNAFA= | 1
S1DNV | 0.45 |  | FV= | 1 |  | SD1=S1DNVFV= | 0.45
S1MNV | 0.55 |  | FV= | 1 |  | SM1=S1MNVFV= | 0.55
| long direction |  | short direction
TETABS = | 1.4127 | sec | 0.7596 | sec
TEXPRENCE = | 0.71163 | sec | 0.58605 | sec
T= | 0.71163 | 經驗公式 | 0.58605 | 經驗公式
T0D= | 0.5625 | sec | 0.5625 | sec
T0M= | 0.55 | sec | 0.55 | sec
CU= | 1.2 |  | 1.2
SaD | 0.63235 |  | 0.76785
SaM | 0.77287 |  | 0.93849
Fu= | 3.5333 |  | 3.5333
(SaD/Fu)m | 0.17897 |  | 0.21732
FuM= | 4.8 |  | 4.8
(SaM/FuM)m | 0.16101 |  | 0.19552
V= | 0.15979 | W | 0.19403 | W
V*= | 0.1882 | W | 0.22853 | W
VM= | 0.14376 | W | 0.17457 | W
Vdesign = | 0.1882 | W | 0.22853 | W
| 長向 x-direction |  | 短向 y-direction

## Output
建築物法規地震力 |  | 建築物耐震設計規範及解說(95)
工址位置: | 臺東縣 | 臺東市
設計參數: | SSD | S1D | SSM | S1M | 鄰近斷層
| 0.8 | 0.45 | 1 | 0.55 | 不考慮
建物種類: | 鋼筋混泥土建築物、鋼骨鋼筋混凝土建築物及鋼造偏心斜撐建築物
韌性容量: | R = | 4.8
| Ra= | 3.5333
建物高度: | 17 | m
用途係數: | 1.25 | 第三類建築物
αy | 1
近斷層效應: | 不考慮
距工址距離: |  | NA
設計地震調整因子 |  |  | NA= | 1 | NV= | 1
最大考量地震調整因子 |  |  | NA= | 1 | NV= | 1
地盤種類: | 第一類地盤
地盤分類 | 震區短週期水平譜加速度係數SS
| SS <= | SS = | SS = | SS = | SS >=
| 0.5 | 0.6 | 0.7 | 0.8 | 0.9
第一類地盤 | 1 | 1 | 1 | 1 | 1
地盤分類 | 震區一秒週期水平譜加速度係數S1
| S1 <= | S1 = | S1 = | S1 = | S1 >=
| 0.3 | 0.35 | 0.4 | 0.45 | 0.5
第一類地盤 | 1 | 1 | 1 | 1 | 1
SSDNA= | 0.8 | FA= | 1 |  | SDS=SSDNAFA= | 0.8
SSMNA= | 1 | FA= | 1 |  | SMS=SSMNAFA= | 1
S1DNV= | 0.45 | FV= | 1 |  | SD1=S1DNVFV= | 0.45
S1MNV= | 0.55 | FV= | 1 |  | SM1=S1MNVFV= | 0.55
T= | 0.71163 | 經驗公式
T0D= | 0.5625 | sec
T0M= | 0.55 | sec
SaD= | 0.63235
SaM= | 0.77287
最小設計水平總橫力
[7 empty] | Fu= | 3.5333
[7 empty] | (SaD/Fu)m= | 0.17897
[6 empty] | V= | 0.15979 | W
避免中小度地震降伏之設計地震力
[6 empty] | V*= | 0.1882 | W
避免最大考量地震崩塌之設計地震力
[7 empty] | FuM= | 4.8
[7 empty] | (SaM/FuM)m= | 0.16101
[6 empty] | VM= | 0.14376 | W
基底剪力: |  | 0.1882 | W

## Soil type
表2-2(a) 短週期結構之工址放大係數Fa (線性內插求值)
地盤分類 | 震區短週期水平譜加速度係數SS
| SS <= | SS = | SS = | SS = | SS >=
| 0.5 | 0.6 | 0.7 | 0.8 | 0.9 | SSD | SSM
第一類地盤 | 1 | 1 | 1 | 1 | 1 | 1 | 1
第二類地盤 | 1.1 | 1.1 | 1 | 1 | 1 | 1 | 1
第三類地盤 | 1.2 | 1.2 | 1.1 | 1 | 1 | 1 | 1
表2-2(b) 長週期結構之工址放大係數Fv (線性內插求值)
地盤分類 | 震區一秒週期水平譜加速度係數S1
| S1 <= | S1 = | S1 = | S1 = | S1 >=
| 0.3 | 0.35 | 0.4 | 0.45 | 0.5 | S1D | S1M
第一類地盤 | 1 | 1 | 1 | 1 | 1 | 1 | 1
第二類地盤 | 1.5 | 1.4 | 1.3 | 1.2 | 1.1 | 1.5 | 1.1
第三類地盤 | 1.8 | 1.7 | 1.6 | 1.5 | 1.4 | 1.8 | 1.4

## Seismic Zone, Taiwan
縣市 | 鄉鎮市區 | SSD | S1D | SSM | S1M | 臨近之斷層
臺北縣
臺北縣 | 鶯歌鎮 | 0.6 | 0.3 | 0.8 | 0.45
| 三峽鎮 | 0.7 | 0.35 | 0.8 | 0.5
| 淡水鎮 | 0.5 | 0.3 | 0.7 | 0.4
| 汐止市 | 0.6 | 0.3 | 0.8 | 0.45
| 瑞芳鎮 | 0.6 | 0.35 | 0.9 | 0.55
| 林口鄉 | 0.5 | 0.3 | 0.7 | 0.4
| 深坑鄉 | 0.6 | 0.35 | 0.8 | 0.45
| 石碇鄉 | 0.7 | 0.35 | 0.9 | 0.5
| 坪林鄉 | 0.7 | 0.4 | 0.9 | 0.55
| 三芝鄉 | 0.5 | 0.3 | 0.7 | 0.4
| 石門鄉 | 0.5 | 0.3 | 0.7 | 0.4
| 八里鄉 | 0.5 | 0.3 | 0.7 | 0.4
| 平溪鄉 | 0.6 | 0.35 | 0.9 | 0.5
| 雙溪鄉 | 0.7 | 0.4 | 0.9 | 0.55
| 貢寮鄉 | 0.7 | 0.4 | 0.9 | 0.55
| 金山鄉 | 0.5 | 0.3 | 0.7 | 0.4
| 萬里鄉 | 0.5 | 0.3 | 0.8 | 0.45
| 烏來鄉 | 0.7 | 0.4 | 0.9 | 0.5
基隆市
基隆市 | 中正區 | 0.6 | 0.35 | 0.8 | 0.5
| 七堵區 | 0.6 | 0.3 | 0.8 | 0.45
| 暖暖區 | 0.6 | 0.35 | 0.8 | 0.5
| 仁愛區 | 0.6 | 0.35 | 0.8 | 0.5
| 中山區 | 0.6 | 0.35 | 0.8 | 0.5
| 安樂區 | 0.6 | 0.3 | 0.8 | 0.5
| 信義區 | 0.6 | 0.35 | 0.8 | 0.5
宜蘭縣
宜蘭縣 | 宜蘭市 | 0.8 | 0.45 | 0.9 | 0.55
| 羅東鎮 | 0.8 | 0.45 | 0.9 | 0.55
| 蘇澳鎮 | 0.8 | 0.45 | 1 | 0.55
| 頭城鎮 | 0.8 | 0.45 | 0.9 | 0.55
| 礁溪鄉 | 0.8 | 0.45 | 0.9 | 0.55
| 壯圍鄉 | 0.8 | 0.45 | 0.9 | 0.55
| 員山鄉 | 0.8 | 0.45 | 0.9 | 0.55
| 冬山鄉 | 0.8 | 0.45 | 0.9 | 0.55
| 五結鄉 | 0.8 | 0.45 | 0.9 | 0.55
| 三星鄉 | 0.8 | 0.45 | 0.9 | 0.55
| 大同鄉 | 0.8 | 0.45 | 0.9 | 0.5
| 南澳鄉 | 0.8 | 0.45 | 1 | 0.55
桃園縣
桃園縣 | 桃園市 | 0.5 | 0.3 | 0.8 | 0.4
| 中壢市 | 0.6 | 0.3 | 0.8 | 0.45
| 大溪鎮 | 0.7 | 0.35 | 0.8 | 0.5
| 楊梅鎮 | 0.6 | 0.35 | 0.8 | 0.45
| 蘆竹鄉 | 0.5 | 0.3 | 0.7 | 0.4
| 大園鄉 | 0.5 | 0.3 | 0.7 | 0.4
| 龜山鄉 | 0.5 | 0.3 | 0.7 | 0.4
| 八德市 | 0.6 | 0.3 | 0.8 | 0.45
| 龍潭鄉 | 0.7 | 0.35 | 0.8 | 0.5
| 平鎮市 | 0.6 | 0.35 | 0.8 | 0.45
| 新屋鄉 | 0.6 | 0.3 | 0.8 | 0.45
| 觀音鄉 | 0.5 | 0.3 | 0.7 | 0.4
| 復興鄉 | 0.7 | 0.4 | 0.9 | 0.5
新竹縣
新竹縣 | 竹北市 | 0.7 | 0.35 | 0.9 | 0.5
| 竹東鎮 | 0.7 | 0.4 | 0.9 | 0.5
| 新埔鎮 | 0.7 | 0.35 | 0.8 | 0.5
| 關西鎮 | 0.7 | 0.4 | 0.9 | 0.5
| 湖口鄉 | 0.6 | 0.35 | 0.8 | 0.5
| 新豐鄉 | 0.6 | 0.35 | 0.8 | 0.45
| 芎林鄉 | 0.7 | 0.35 | 0.9 | 0.5
| 橫山鄉 | 0.7 | 0.4 | 0.9 | 0.5
| 北埔鄉 | 0.7 | 0.4 | 0.9 | 0.55 | 獅潭與神卓山斷層
| 寶山鄉 | 0.7 | 0.4 | 0.9 | 0.5 | 獅潭與神卓山斷層
| 峨眉鄉 | 0.8 | 0.45 | 1 | 0.55 | 獅潭與神卓山斷層
| 尖石鄉 | 0.7 | 0.4 | 0.9 | 0.5
| 五峰鄉 | 0.7 | 0.4 | 0.9 | 0.5 | 獅潭與神卓山斷層
新竹市
新竹市 | 東區 | 0.7 | 0.4 | 0.9 | 0.5
| 北區 | 0.7 | 0.35 | 0.9 | 0.5
| 香山區 | 0.7 | 0.4 | 0.9 | 0.5
苗栗縣
苗栗縣 | 苗栗市 | 0.7 | 0.4 | 0.9 | 0.5 | 獅潭與神卓山斷層
| 苑裡鎮 | 0.7 | 0.4 | 0.9 | 0.5 | 屯子腳、車籠埔斷層
| 通霄鎮 | 0.7 | 0.4 | 0.9 | 0.5 | 屯子腳斷層
| 竹南鎮 | 0.7 | 0.4 | 0.9 | 0.5
| 頭份鎮 | 0.7 | 0.4 | 0.9 | 0.5 | 獅潭與神卓山斷層
| 後龍鎮 | 0.7 | 0.4 | 0.9 | 0.5
| 卓蘭鎮 | 0.8 | 0.45 | 1 | 0.55 | 屯子腳、車籠埔斷層
| 大湖鄉 | 0.8 | 0.45 | 1 | 0.55 | 獅潭與神卓山、屯子腳、車籠埔斷層
| 公館鄉 | 0.8 | 0.45 | 1 | 0.55 | 獅潭與神卓山斷層
| 銅鑼鄉 | 0.8 | 0.45 | 1 | 0.55 | 屯子腳、車籠埔斷層
| 南庄鄉 | 0.8 | 0.45 | 1 | 0.55 | 獅潭與神卓山斷層
| 頭屋鄉 | 0.8 | 0.45 | 1 | 0.55 | 獅潭與神卓山斷層
| 三義鄉 | 0.8 | 0.45 | 1 | 0.55 | 屯子腳、車籠埔斷層
| 西湖鄉 | 0.7 | 0.4 | 0.9 | 0.5
| 造橋鄉 | 0.8 | 0.45 | 1 | 0.55 | 獅潭與神卓山斷層
| 三灣鄉 | 0.8 | 0.45 | 1 | 0.55 | 獅潭與神卓山斷層
| 獅潭鄉 | 0.8 | 0.45 | 1 | 0.55 | 獅潭與神卓山斷層
| 泰安鄉 | 0.7 | 0.4 | 0.9 | 0.5 | 獅潭與神卓山、車籠埔斷層
臺中縣
臺中縣 | 豐原市 | 0.8 | 0.45 | 1 | 0.55 | 屯子腳、車籠埔斷層
| 東勢鎮 | 0.8 | 0.45 | 1 | 0.55 | 屯子腳、車籠埔斷層
| 大甲鎮 | 0.7 | 0.4 | 0.9 | 0.5 | 屯子腳斷層
| 清水鎮 | 0.8 | 0.45 | 1 | 0.55 | 屯子腳斷層
| 沙鹿鎮 | 0.8 | 0.45 | 1 | 0.55 | 屯子腳斷層
| 梧棲鎮 | 0.7 | 0.4 | 0.9 | 0.5 | 屯子腳斷層
| 后里鄉 | 0.8 | 0.45 | 1 | 0.55 | 屯子腳、車籠埔斷層
| 神岡鄉 | 0.8 | 0.45 | 1 | 0.55 | 屯子腳、車籠埔斷層
| 潭子鄉 | 0.8 | 0.45 | 1 | 0.55 | 屯子腳、車籠埔斷層
| 大雅鄉 | 0.8 | 0.45 | 1 | 0.55 | 屯子腳、車籠埔斷層
| 新社鄉 | 0.8 | 0.45 | 1 | 0.55 | 屯子腳、車籠埔斷層
| 石岡鄉 | 0.8 | 0.45 | 1 | 0.55 | 屯子腳、車籠埔斷層
| 外埔鄉 | 0.7 | 0.4 | 0.9 | 0.5 | 屯子腳、車籠埔斷層
| 大安鄉 | 0.7 | 0.4 | 0.9 | 0.5 | 屯子腳、車籠埔斷層
| 烏日鄉 | 0.7 | 0.4 | 0.9 | 0.5 | 車籠埔斷層
| 大肚鄉 | 0.7 | 0.4 | 0.9 | 0.5
| 龍井鄉 | 0.7 | 0.4 | 0.9 | 0.5 | 屯子腳斷層
| 霧峰鄉 | 0.8 | 0.45 | 1 | 0.55 | 車籠埔斷層
| 太平市 | 0.8 | 0.45 | 1 | 0.55 | 車籠埔斷層
| 大里市 | 0.8 | 0.45 | 1 | 0.55 | 車籠埔斷層
| 和平鄉 | 0.7 | 0.4 | 0.9 | 0.5 | 車籠埔斷層
臺中市
臺中市 | 中區 | 0.8 | 0.45 | 1 | 0.5 | 車籠埔斷層
| 東區 | 0.8 | 0.45 | 1 | 0.55 | 車籠埔斷層
| 南區 | 0.7 | 0.45 | 1 | 0.5 | 車籠埔斷層
| 西區 | 0.8 | 0.45 | 1 | 0.5 | 車籠埔斷層
| 北區 | 0.8 | 0.45 | 1 | 0.5 | 車籠埔斷層
| 西屯區 | 0.7 | 0.4 | 0.9 | 0.5 | 屯子腳、車籠埔斷層
| 南屯區 | 0.7 | 0.4 | 0.9 | 0.5 | 車籠埔斷層
| 北屯區 | 0.8 | 0.45 | 1 | 0.55 | 屯子腳、車籠埔斷層
彰化縣
彰化縣 | 彰化市 | 0.7 | 0.4 | 0.9 | 0.5 | 車籠埔斷層
| 鹿港鎮 | 0.7 | 0.4 | 0.9 | 0.5
| 和美鎮 | 0.7 | 0.4 | 0.9 | 0.5
| 線西鄉 | 0.7 | 0.4 | 0.9 | 0.5
| 伸港鄉 | 0.7 | 0.4 | 0.9 | 0.5
| 福興鄉 | 0.7 | 0.4 | 0.9 | 0.5
| 秀水鄉 | 0.7 | 0.4 | 0.9 | 0.5
| 花壇鄉 | 0.7 | 0.4 | 0.9 | 0.5 | 車籠埔斷層
| 芬園鄉 | 0.7 | 0.4 | 0.9 | 0.5 | 車籠埔斷層
| 員林鎮 | 0.7 | 0.4 | 0.9 | 0.5 | 車籠埔斷層
| 溪湖鎮 | 0.7 | 0.4 | 0.9 | 0.5
| 田中鎮 | 0.7 | 0.4 | 0.9 | 0.5 | 車籠埔斷層
| 大村鄉 | 0.7 | 0.4 | 0.9 | 0.5 | 車籠埔斷層
| 埔鹽鄉 | 0.7 | 0.4 | 0.9 | 0.5
| 埔心鄉 | 0.7 | 0.4 | 0.9 | 0.5
| 永靖鄉 | 0.7 | 0.4 | 0.9 | 0.5
| 社頭鄉 | 0.7 | 0.4 | 0.9 | 0.5 | 車籠埔斷層
| 二水鄉 | 0.8 | 0.45 | 1 | 0.55 | 車籠埔斷層
| 北斗鎮 | 0.7 | 0.4 | 0.9 | 0.5
| 二林鎮 | 0.7 | 0.4 | 0.9 | 0.5
| 田尾鄉 | 0.7 | 0.4 | 0.9 | 0.5
| 埤頭鄉 | 0.7 | 0.4 | 0.9 | 0.5
| 芳苑鄉 | 0.7 | 0.4 | 0.9 | 0.5
| 大城鄉 | 0.7 | 0.4 | 0.9 | 0.5
| 竹塘鄉 | 0.7 | 0.4 | 0.9 | 0.5
| 溪州鄉 | 0.7 | 0.4 | 0.9 | 0.5
南投縣
南投縣 | 南投市 | 0.8 | 0.45 | 1 | 0.55 | 車籠埔斷層
| 埔里鎮 | 0.7 | 0.4 | 0.9 | 0.5
| 草屯鎮 | 0.8 | 0.45 | 1 | 0.55 | 車籠埔斷層
| 竹山鎮 | 0.8 | 0.45 | 1 | 0.55 | 大尖山與觸口、車籠埔斷層
| 集集鎮 | 0.8 | 0.45 | 1 | 0.5 | 車籠埔斷層
| 名間鄉 | 0.8 | 0.45 | 1 | 0.55 | 車籠埔斷層
| 鹿谷鄉 | 0.8 | 0.45 | 1 | 0.5 | 大尖山與觸口、車籠埔斷層
| 中寮鄉 | 0.8 | 0.45 | 1 | 0.55 | 車籠埔斷層
| 魚池鄉 | 0.7 | 0.4 | 0.9 | 0.5
| 國姓鄉 | 0.7 | 0.4 | 0.9 | 0.5 | 車籠埔斷層
| 水里鄉 | 0.7 | 0.4 | 0.9 | 0.5 | 車籠埔斷層
| 信義鄉 | 0.7 | 0.4 | 0.9 | 0.5
| 仁愛鄉 | 0.7 | 0.4 | 0.9 | 0.5
雲林縣
雲林縣 | 斗六市 | 0.8 | 0.45 | 1 | 0.55 | 大尖山與觸口、車籠埔斷層
| 斗南鎮 | 0.7 | 0.4 | 0.9 | 0.5 | 梅山斷層
| 虎尾鎮 | 0.7 | 0.4 | 0.9 | 0.5
| 西螺鎮 | 0.7 | 0.4 | 0.9 | 0.5
| 土庫鎮 | 0.7 | 0.4 | 0.9 | 0.5
| 北港鎮 | 0.7 | 0.4 | 0.9 | 0.5
| 古坑鄉 | 0.8 | 0.45 | 1 | 0.55 | 梅山、車籠埔斷層
| 大埤鄉 | 0.7 | 0.4 | 0.9 | 0.5 | 梅山斷層
| 莿桐鄉 | 0.7 | 0.4 | 0.9 | 0.5
| 林內鄉 | 0.8 | 0.45 | 1 | 0.55 | 大尖山與觸口、車籠埔斷層
| 二崙鄉 | 0.7 | 0.4 | 0.9 | 0.5
| 崙背鄉 | 0.7 | 0.4 | 0.9 | 0.5
| 麥寮鄉 | 0.7 | 0.4 | 0.9 | 0.5
| 東勢鄉 | 0.7 | 0.4 | 0.9 | 0.5
| 褒忠鄉 | 0.7 | 0.4 | 0.9 | 0.5
| 臺西鄉 | 0.7 | 0.4 | 0.9 | 0.5
| 元長鄉 | 0.7 | 0.4 | 0.9 | 0.5
| 四湖鄉 | 0.7 | 0.4 | 0.9 | 0.5
| 口湖鄉 | 0.7 | 0.4 | 0.9 | 0.5
| 水林鄉 | 0.7 | 0.4 | 0.9 | 0.5
嘉義縣
嘉義縣 | 太保市 | 0.7 | 0.4 | 0.9 | 0.5 | 梅山斷層
| 朴子市 | 0.7 | 0.4 | 0.9 | 0.5
| 布袋鎮 | 0.7 | 0.4 | 0.9 | 0.5
| 大林鎮 | 0.8 | 0.45 | 1 | 0.55 | 梅山、大尖山與觸口斷層
| 民雄鄉 | 0.8 | 0.45 | 1 | 0.55 | 梅山斷層
| 溪口鄉 | 0.8 | 0.45 | 1 | 0.55 | 梅山斷層
| 新港鄉 | 0.7 | 0.4 | 0.9 | 0.5 | 梅山斷層
| 六腳鄉 | 0.7 | 0.4 | 0.9 | 0.5
| 東石鄉 | 0.7 | 0.4 | 0.9 | 0.5
| 義竹鄉 | 0.7 | 0.4 | 0.9 | 0.5
| 鹿草鄉 | 0.7 | 0.4 | 0.9 | 0.5
| 水上鄉 | 0.7 | 0.4 | 0.9 | 0.5 | 大尖山與觸口斷層
| 中埔鄉 | 0.8 | 0.45 | 1 | 0.55 | 大尖山與觸口斷層
| 竹崎鄉 | 0.8 | 0.45 | 1 | 0.55 | 大尖山與觸口、梅山斷層
| 梅山鄉 | 0.8 | 0.45 | 1 | 0.55 | 大尖山與觸口、梅山斷層
| 番路鄉 | 0.8 | 0.45 | 1 | 0.55 | 大尖山與觸口斷層
| 大埔鄉 | 0.8 | 0.45 | 1 | 0.55 | 大尖山與觸口斷層
| 阿里山鄉 | 0.7 | 0.4 | 0.9 | 0.5 | 大尖山與觸口斷層
嘉義市
嘉義市 | 東區 | 0.8 | 0.45 | 1 | 0.55 | 梅山斷層
| 西區 | 0.7 | 0.4 | 0.9 | 0.5 | 梅山斷層
臺南縣
臺南縣 | 新營市 | 0.7 | 0.4 | 0.9 | 0.5
| 鹽水鎮 | 0.7 | 0.4 | 0.9 | 0.5
| 白河鎮 | 0.8 | 0.45 | 1 | 0.55 | 大尖山與觸口斷層
| 柳營鄉 | 0.7 | 0.4 | 0.9 | 0.5
| 後壁鄉 | 0.7 | 0.4 | 0.9 | 0.5
| 東山鄉 | 0.7 | 0.4 | 0.9 | 0.5 | 大尖山與觸口斷層
| 麻豆鎮 | 0.7 | 0.4 | 0.9 | 0.5
| 下營鄉 | 0.7 | 0.4 | 0.9 | 0.5
| 六甲鄉 | 0.7 | 0.4 | 0.9 | 0.5
| 官田鄉 | 0.7 | 0.4 | 0.9 | 0.5
| 大內鄉 | 0.7 | 0.4 | 0.9 | 0.5 | 新化斷層
| 佳里鎮 | 0.7 | 0.4 | 0.9 | 0.5
| 學甲鎮 | 0.7 | 0.4 | 0.9 | 0.5
| 西港鄉 | 0.7 | 0.4 | 0.9 | 0.5
| 七股鄉 | 0.7 | 0.4 | 0.9 | 0.5
| 將軍鄉 | 0.7 | 0.4 | 0.9 | 0.5
| 北門鄉 | 0.7 | 0.4 | 0.9 | 0.5
| 新化鎮 | 0.8 | 0.4 | 1 | 0.55 | 新化斷層
| 善化鎮 | 0.7 | 0.4 | 0.9 | 0.5 | 新化斷層
| 新市鄉 | 0.8 | 0.4 | 1 | 0.55 | 新化斷層
| 安定鄉 | 0.7 | 0.4 | 0.9 | 0.5 | 新化斷層
| 山上鄉 | 0.8 | 0.4 | 1 | 0.55 | 新化斷層
| 玉井鄉 | 0.7 | 0.4 | 0.9 | 0.5 | 新化斷層
| 楠西鄉 | 0.7 | 0.4 | 0.9 | 0.5
| 南化鄉 | 0.7 | 0.4 | 0.9 | 0.5
| 左鎮鄉 | 0.8 | 0.4 | 1 | 0.55 | 新化斷層
| 仁德鄉 | 0.7 | 0.4 | 0.9 | 0.5
| 歸仁鄉 | 0.7 | 0.4 | 0.9 | 0.5 | 新化斷層
| 關廟鄉 | 0.7 | 0.4 | 0.9 | 0.5 | 新化斷層
| 龍崎鄉 | 0.7 | 0.4 | 0.9 | 0.5 | 新化斷層
| 永康市 | 0.8 | 0.4 | 1 | 0.55 | 新化斷層
臺南市
臺南市 | 東區 | 0.7 | 0.4 | 0.9 | 0.5
| 南區 | 0.7 | 0.4 | 0.9 | 0.5
| 西區 | 0.7 | 0.4 | 0.9 | 0.5
| 北區 | 0.7 | 0.4 | 0.9 | 0.5
| 中區 | 0.7 | 0.4 | 0.9 | 0.5
| 安南區 | 0.7 | 0.4 | 0.9 | 0.55 | 新化斷層
| 安平區 | 0.7 | 0.4 | 0.9 | 0.5
高雄縣
高雄縣 | 鳳山市 | 0.5 | 0.35 | 0.7 | 0.5
| 林園鄉 | 0.5 | 0.3 | 0.7 | 0.45
| 大寮鄉 | 0.5 | 0.35 | 0.7 | 0.45
| 大樹鄉 | 0.6 | 0.35 | 0.8 | 0.5
| 大社鄉 | 0.6 | 0.35 | 0.8 | 0.5
| 仁武鄉 | 0.6 | 0.35 | 0.8 | 0.5
| 鳥松鄉 | 0.6 | 0.35 | 0.8 | 0.5
| 岡山鎮 | 0.7 | 0.35 | 0.9 | 0.5
| 橋頭鄉 | 0.7 | 0.35 | 0.9 | 0.5
| 燕巢鄉 | 0.7 | 0.35 | 0.9 | 0.5
| 田寮鄉 | 0.7 | 0.35 | 0.9 | 0.5
| 阿蓮鄉 | 0.7 | 0.35 | 0.9 | 0.5
| 路竹鄉 | 0.7 | 0.35 | 0.9 | 0.5
| 湖內鄉 | 0.7 | 0.35 | 0.9 | 0.5
| 茄萣鄉 | 0.7 | 0.35 | 0.9 | 0.5
| 永安鄉 | 0.7 | 0.35 | 0.9 | 0.5
| 彌陀鄉 | 0.7 | 0.35 | 0.9 | 0.5
| 梓官鄉 | 0.7 | 0.35 | 0.9 | 0.5
| 旗山鎮 | 0.7 | 0.4 | 0.9 | 0.5
| 美濃鎮 | 0.7 | 0.4 | 0.9 | 0.5
| 六龜鄉 | 0.7 | 0.4 | 0.9 | 0.5
| 甲仙鄉 | 0.7 | 0.4 | 0.9 | 0.5
| 杉林鄉 | 0.7 | 0.4 | 0.9 | 0.5
| 內門鄉 | 0.7 | 0.4 | 0.9 | 0.5
| 茂林鄉 | 0.7 | 0.4 | 0.9 | 0.5
| 桃源鄉 | 0.7 | 0.4 | 0.9 | 0.5
| 三民鄉 | 0.7 | 0.4 | 0.9 | 0.5
高雄市
高雄市 | 鹽埕區 | 0.6 | 0.35 | 0.8 | 0.5
| 鼓山區 | 0.6 | 0.35 | 0.8 | 0.5
| 左營區 | 0.6 | 0.35 | 0.8 | 0.5
| 楠梓區 | 0.6 | 0.35 | 0.8 | 0.5
| 三民區 | 0.6 | 0.35 | 0.8 | 0.5
| 新興區 | 0.6 | 0.35 | 0.8 | 0.5
| 前金區 | 0.6 | 0.35 | 0.8 | 0.5
| 苓雅區 | 0.5 | 0.35 | 0.7 | 0.5
| 前鎮區 | 0.5 | 0.35 | 0.7 | 0.5
| 旗津區 | 0.5 | 0.35 | 0.7 | 0.5
| 小港區 | 0.5 | 0.35 | 0.7 | 0.45
屏東縣
屏東縣 | 屏東市 | 0.6 | 0.35 | 0.8 | 0.5
| 潮州鎮 | 0.6 | 0.3 | 0.8 | 0.45
| 東港鎮 | 0.5 | 0.3 | 0.7 | 0.4
| 恆春鎮 | 0.5 | 0.3 | 0.7 | 0.4
| 萬丹鄉 | 0.6 | 0.35 | 0.8 | 0.45
| 長治鄉 | 0.7 | 0.35 | 0.8 | 0.5
| 麟洛鄉 | 0.7 | 0.35 | 0.9 | 0.5
| 九如鄉 | 0.6 | 0.35 | 0.8 | 0.5
| 里港鄉 | 0.7 | 0.35 | 0.9 | 0.5
| 鹽埔鄉 | 0.6 | 0.35 | 0.8 | 0.5
| 高樹鄉 | 0.7 | 0.4 | 0.9 | 0.5
| 萬巒鄉 | 0.6 | 0.35 | 0.8 | 0.45
| 內埔鄉 | 0.6 | 0.35 | 0.8 | 0.5
| 竹田鄉 | 0.6 | 0.35 | 0.8 | 0.45
| 新埤鄉 | 0.6 | 0.3 | 0.7 | 0.4
| 枋寮鄉 | 0.5 | 0.3 | 0.7 | 0.4
| 新園鄉 | 0.5 | 0.3 | 0.7 | 0.45
| 崁頂鄉 | 0.5 | 0.3 | 0.8 | 0.45
| 林邊鄉 | 0.5 | 0.3 | 0.7 | 0.4
| 南州鄉 | 0.5 | 0.3 | 0.7 | 0.4
| 佳冬鄉 | 0.5 | 0.3 | 0.7 | 0.4
| 琉球鄉 | 0.5 | 0.3 | 0.7 | 0.4
| 車城鄉 | 0.5 | 0.3 | 0.7 | 0.4
| 滿州鄉 | 0.5 | 0.3 | 0.7 | 0.4
| 枋山鄉 | 0.5 | 0.3 | 0.7 | 0.4
| 三地門鄉 | 0.7 | 0.4 | 0.9 | 0.5
| 霧臺鄉 | 0.7 | 0.4 | 0.9 | 0.5
| 瑪家鄉 | 0.7 | 0.35 | 0.9 | 0.5
| 泰武鄉 | 0.7 | 0.35 | 0.9 | 0.5
| 來義鄉 | 0.6 | 0.3 | 0.8 | 0.45
| 春日鄉 | 0.5 | 0.3 | 0.7 | 0.4
| 獅子鄉 | 0.5 | 0.3 | 0.7 | 0.4
| 牡丹鄉 | 0.5 | 0.3 | 0.7 | 0.4
澎湖縣
澎湖縣 | 馬公市 | 0.5 | 0.3 | 0.7 | 0.4
| 湖西鄉 | 0.5 | 0.3 | 0.7 | 0.4
| 白沙鄉 | 0.5 | 0.3 | 0.7 | 0.4
| 西嶼鄉 | 0.5 | 0.3 | 0.7 | 0.4
| 望安鄉 | 0.5 | 0.3 | 0.7 | 0.4
臺東縣
臺東縣 | 臺東市 | 0.8 | 0.45 | 1 | 0.55
| 成功鎮 | 0.8 | 0.45 | 1 | 0.55 | 花東地區斷層
| 關山鎮 | 0.8 | 0.45 | 1 | 0.55 | 花東地區斷層
| 卑南鄉 | 0.8 | 0.45 | 1 | 0.55
| 鹿野鄉 | 0.8 | 0.45 | 1 | 0.55 | 花東地區斷層
| 池上鄉 | 0.8 | 0.45 | 1 | 0.55 | 花東地區斷層
| 東河鄉 | 0.8 | 0.45 | 1 | 0.55 | 花東地區斷層
| 長濱鄉 | 0.8 | 0.45 | 1 | 0.55 | 花東地區斷層
| 太麻里鄉 | 0.7 | 0.4 | 0.9 | 0.55
| 大武鄉 | 0.6 | 0.3 | 0.8 | 0.45
| 綠島鄉 | 0.8 | 0.45 | 1 | 0.55
| 海端鄉 | 0.8 | 0.45 | 1 | 0.55 | 花東地區斷層
| 延平鄉 | 0.8 | 0.45 | 1 | 0.55
| 金峰鄉 | 0.7 | 0.4 | 0.9 | 0.5
| 達仁鄉 | 0.6 | 0.3 | 0.8 | 0.45
| 蘭嶼鄉 | 0.8 | 0.4 | 0.9 | 0.55
花蓮縣
花蓮縣 | 花蓮市 | 0.8 | 0.45 | 1 | 0.55 | 花東地區斷層
| 鳳林鎮 | 0.8 | 0.45 | 1 | 0.55 | 花東地區斷層
| 玉里鎮 | 0.8 | 0.45 | 1 | 0.55 | 花東地區斷層
| 新城鄉 | 0.8 | 0.45 | 1 | 0.55 | 花東地區斷層
| 吉安鄉 | 0.8 | 0.45 | 1 | 0.55 | 花東地區斷層
| 壽豐鄉 | 0.8 | 0.45 | 1 | 0.55 | 花東地區斷層
| 光復鄉 | 0.8 | 0.45 | 1 | 0.55 | 花東地區斷層
| 豐濱鄉 | 0.8 | 0.45 | 1 | 0.55 | 花東地區斷層
| 瑞穗鄉 | 0.8 | 0.45 | 1 | 0.55 | 花東地區斷層
| 富里鄉 | 0.8 | 0.45 | 1 | 0.55 | 花東地區斷層
| 秀林鄉 | 0.8 | 0.45 | 1 | 0.55 | 花東地區斷層
| 萬榮鄉 | 0.8 | 0.45 | 1 | 0.55 | 花東地區斷層
| 卓溪鄉 | 0.8 | 0.45 | 1 | 0.55 | 花東地區斷層
金門與馬祖地區
金門與馬祖地區 | 金門與馬祖地區 | 0.5 | 0.3 | 0.7 | 0.4

## ductility
基本結構系統 | 抵抗地震力結構系統敘述 | R | 高度限制（m）
一、承重牆系統 | 1.具剪力嵌版之輕構架牆
| (1)三樓以下三夾版嵌版牆 | 3.2 | 20
| (2)其他輕構架嵌版牆 | 2.4 | 20
2.剪力牆
| (1)鋼筋混凝土造 | 3.3 | 50
| (2)磚石造 | 2 | 20
| 3.僅具受拉斜撐之輕量鋼架承重牆 | 1.6 | 20
4.斜撐承受垂直載重之斜撐構架
| (1)鋼造 | 3 | 50
| (2)木造 | 1.6 | 20
二、構架系統 | 1.鋼造偏心斜撐構架（EBF） | 4.2 | 75
2.具剪力嵌版牆之輕構牆
| (1) 三樓以下三夾版嵌版牆 | 3.6 | 20
| (2) 其他輕構架嵌版牆 | 2.8 | 20
3.剪力牆
| (1)鋼造 | 4 | 50
| (2)鋼筋混凝土造 | 3.6 | 50
| (3)磚石造 | 3.2 | 50
| 4.鋼造特殊同心斜撐構架（SCBF） | 3.6 | 50
| 5.合成構造具偏心斜撐構架 | 4.2 | 75
| 6.合成構造具特殊同心斜撐構架（SCBF） | 3.6 | 50
三、抗彎矩構架系統 | 1.韌性抗彎矩構架（SMRF）
| (1)鋼造 | 4.8 | 不限
| (2)混凝土造 | 4.8 | 不限
| (3)合成構造 | 4.8 | 不限
| (4)具非結構牆 | 4 | 不限
2.部分韌性抗彎矩構架
| (1)鋼造 | 3.2 | 50
| (2)鋼筋混凝土造 | 3.2 | 50
| 3.鋼造韌性桁架 | 4 | 50
四、二元系統
1.剪力牆
| (1)鋼筋混凝土造，具SMRF | 4.8 | 不限
| (2)鋼筋混凝土造，具非結構牆SMRF | 4 | 不限
| (3)鋼造，具SMRF | 4.8 | 不限
| (4)鋼造，具非結構牆SMRF | 4 | 不限
| (5)磚石造，但具SMRF | 3.2 | 50
2.斜撐系統
| (1)鋼造偏心斜撐，具SMRF | 4.8 | 不限
| (2)鋼造特殊同心斜撐，具SMRF | 4.8 | 不限
| (3)鋼造偏心斜撐，具非結構牆SMRF | 4 | 不限
| (4)鋼造特殊同心斜撐，具非結構牆SMRF | 4 | 不限

## Near Fault
表2-5-1 近車籠埔斷層調整因子
(a) 設計地震之調整因子
NA | r≦2 km | 2km＜r≦5 km | 5km＜r≦8 km | 8km＜r≦12 km | r＞12 km
| 1.23 | 1.16 | 1.07 | 1.03 | 1 |  | 1
NV | r≦2 km | 2km＜r≦5 km | 5km＜r≦8 km | 8km＜r≦12 km | r＞12 km
| 1.36 | 1.32 | 1.22 | 1.1 | 1 |  | 1
(b) 最大考量地震之調整因子
NA | r≦2 km | 2km＜r≦5 km | 5km＜r≦8 km | 8km＜r≦12 km | r＞12 km
| 1.25 | 1.2 | 1.1 | 1.03 | 1 |  | 1
NV | r≦2 km | 2km＜r≦5 km | 5km＜r≦8 km | 8km＜r≦12 km | r＞12 km
| 1.5 | 1.45 | 1.3 | 1.15 | 1 |  | 1
表2-5-2 近獅潭與神卓山斷層調整因子
(a) 設計地震之調整因子
NA | r≦2 km | 2km＜r≦5 km | 5km＜r≦8 km | r＞8 km
| 1.28 | 1.2 | 1.1 | 1 |  |  | 1
NV | r≦2 km | 2km＜r≦5 km | 5km＜r≦8 km | r＞8 km
| 1.33 | 1.27 | 1.1 | 1 |  |  | 1
(b) 最大考量地震之調整因子
NA | r≦2 km | 2km＜r≦5 km | 5km＜r≦8 km | r＞8 km
| 1.26 | 1.18 | 1.05 | 1 |  |  | 1
NV | r≦2 km | 2km＜r≦5 km | 5km＜r≦8 km | r＞8 km
| 1.42 | 1.32 | 1.15 | 1 |  |  | 1
表2-5-3 近屯子腳斷層調整因子
(a) 設計地震之調整因子
NA | r≦2 km | 2km＜r≦5 km | 5km＜r≦10 km | r＞10 km
| 1.28 | 1.2 | 1.1 | 1 |  |  | 1
NV | r≦2 km | 2km＜r≦5 km | 5km＜r≦10 km | r＞10 km
| 1.31 | 1.25 | 1.15 | 1 |  |  | 1
(b) 最大考量地震之調整因子
NA | r≦2 km | 2km＜r≦5 km | 5km＜r≦10 km | r＞10 km
| 1.26 | 1.17 | 1.05 | 1 |  |  | 1
NV | r≦2 km | 2km＜r≦5 km | 5km＜r≦10 km | r＞10 km
| 1.42 | 1.32 | 1.15 | 1 |  |  | 1
表2-5-4 近梅山斷層調整因子
(a) 設計地震之調整因子
NA | r≦2 km | 2km＜r≦5 km | 5km＜r≦8 km | r＞8 km
| 1.37 | 1.28 | 1.15 | 1 |  |  | 1
NV | r≦2 km | 2km＜r≦5 km | 5km＜r≦8 km | r＞8 km
| 1.44 | 1.36 | 1.2 | 1 |  |  | 1
(b) 最大考量地震之調整因子
NA | r≦2 km | 2km＜r≦5 km | 5km＜r≦8 km | r＞8 km
| 1.3 | 1.2 | 1.05 | 1 |  |  | 1
NV | r≦2 km | 2km＜r≦5 km | 5km＜r≦8 km | r＞8 km
| 1.48 | 1.36 | 1.15 | 1 |  |  | 1
表2-5-5 近新化斷層調整因子
(a) 設計地震之調整因子
NA | r≦2 km | 2km＜r≦5 km | r＞5 km
| 1.23 | 1.06 | 1 |  |  |  | 1
NV | r≦2 km | 2km＜r≦5 km | r＞5 km
| 1.15 | 1.05 | 1 |  |  |  | 1
(b) 最大考量地震之調整因子
NA | r≦2 km | 2km＜r≦5 km | r＞5 km
| 1.29 | 1.1 | 1 |  |  |  | 1
NV | r≦2 km | 2km＜r≦5 km | r＞5 km
| 1.3 | 1.15 | 1 |  |  |  | 1
表2-5-6 近大尖山與觸口斷層調整因子
(a) 設計地震之調整因子
NA | r≦2 km | 2km＜r≦5 km | 5km＜r≦8 km | r＞8 km
| 1.15 | 1.08 | 1 | 1 |  |  | 1
NV | r≦2 km | 2km＜r≦5 km | 5km＜r≦8 km | r＞8 km
| 1.15 | 1.1 | 1.03 | 1 |  |  | 1
(b) 最大考量地震之調整因子
NA | r≦2 km | 2km＜r≦5 km | 5km＜r≦8 km | r＞8 km
| 1.21 | 1.17 | 1.05 | 1 |  |  | 1
NV | r≦2 km | 2km＜r≦5 km | 5km＜r≦8 km | r＞8 km
| 1.42 | 1.35 | 1.15 | 1 |  |  | 1
表2-5-7 近花東地區斷層(含米崙、玉里、池上與奇美斷層)調整因子
(a) 設計地震之調整因子
NA | r≦2 km | 2km＜r≦5 km | 5km＜r≦8 km | 8km＜r≦12 km | r＞12 km
| 1.42 | 1.37 | 1.28 | 1.14 | 1 |  | 1
NV | r≦2 km | 2km＜r≦5 km | 5km＜r≦8 km | 8km＜r≦12 km | r＞12 km
| 1.58 | 1.53 | 1.38 | 1.2 | 1 |  | 1
(b) 最大考量地震之調整因子
NA | r≦2 km | 2km＜r≦5 km | 5km＜r≦8 km | 8km＜r≦12 km | 12km＜r≦15km | r＞15 km
| 1.32 | 1.26 | 1.1 | 1.02 | 1 | 1 | 1
NV | r≦2 km | 2km＜r≦5 km | 5km＜r≦8 km | 8km＜r≦12 km | 12km＜r≦15km | r＞15 km
| 1.58 | 1.48 | 1.3 | 1.16 | 1.05 | 1 | 1

## WEIGHT
RF |  |  |  |  | 5F
perimeter length (m) | 144 | m |  |  | perimeter length (m) | 144 | m
item | weight/area (kgf/m2) | area (m2) | weight (kgf) |  | item | weight/area (kgf/m2) | area (m2) | weight (kgf)
metal deck | 280 | 1292 | 361760 |  | metal deck | 280 | 1292 | 361760
ceiling, air-condition piping and floor finishing | 100 | 1292 | 129200 |  | ceiling, air-condition piping and floor finishing | 100 | 1292 | 129200
roof water tank |  | 1292 | 45000 |  | partition walls | 100 | 1292 | 129200
weight of steel frame | 80 | 1292 | 103360 |  | weight of steel frame | 80 | 1292 | 103360
| height (m) | weight/area (kgf/m2) | weight (kgf) |  |  | height (m) | weight/area (kgf/m2) | weight (kgf)
exterior walls | 2 | 120 | 34560 |  | exterior walls | 4 | 120 | 69120
parapet | 1.4 | 120 | 24192 |  | 4F weight (Tf) |  |  | 792.64
RF weight (Tf) |  |  | 698.072
4F
3F |  |  |  |  | perimeter length (m) | 144 | m
perimeter length (m) | 144 | m |  |  | item | weight/area (kgf/m2) | area (m2) | weight (kgf)
item | weight/area (kgf/m2) | area (m2) | weight (kgf) |  | metal deck | 280 | 1292 | 361760
metal deck | 280 | 1292 | 361760 |  | ceiling, air-condition piping and floor finishing | 100 | 1292 | 129200
ceiling, air-condition piping and floor finishing | 100 | 1292 | 129200 |  | partition walls | 100 | 1292 | 129200
partition walls | 100 | 1292 | 129200 |  | weight of steel frame | 80 | 1292 | 103360
weight of steel frame | 80 | 1292 | 103360 |  |  | height (m) | weight/area (kgf/m2) | weight (kgf)
| height (m) | weight/area (kgf/m2) | weight (kgf) |  | exterior walls | 4 | 120 | 69120
exterior walls | 4 | 120 | 69120 |  | 4F weight (Tf) |  |  | 792.64
4F weight (Tf) |  |  | 792.64
2F
perimeter length (m) | 144 | m
item | weight/area (kgf/m2) | area (m2) | weight (kgf)
metal deck | 280 | 1292 | 361760
ceiling, air-condition piping and floor finishing | 100 | 1292 | 129200
partition walls | 100 | 1292 | 129200
weight of steel frame | 80 | 1292 | 103360
| height (m) | weight/area (kgf/m2) | weight (kgf)
exterior walls | 4 | 120 | 69120
3F weight (Tf) |  |  | 792.64
1F
perimeter length (m) | 144 | m
item | weight/area (kgf/m2) | area (m2) | weight (kgf)
metal deck | 280 | 1292 | 361760
ceiling, air-condition piping and floor finishing | 100 | 1292 | 129200
partition walls | 100 | 1292 | 129200
weight of steel frame | 80 | 1292 | 103360
| height (m) | weight/area (kgf/m2) | weight (kgf)
exterior walls | 4 | 120 | 69120
2F weight (Tf) |  |  | 792.64
total building weight (Tf) |  |  | 4661.272
base shear, long direction (Tf) |  |  | 677.2828 | 0.1453
base shear, short direction (Tf) |  |  | 822.2484 | 0.1764
Story | story weight (Tf) | shtory height (m) | lateral force, long direction (T)
RF | 698.072 | 4 | 208.7507
5F | 792.64 | 4 | 156.1774
4F | 792.64 | 4 | 124.9419 |  | 64312.128
3F | 792.64 | 4 | 93.7064 |  | 677.2828
2F | 792.64 | 4 | 62.471
1F | 792.64 | 4 | 31.2355
Story | story weight (Tf) | shtory height (m) | lateral force, short direction (Tf)
RF | 698.072 | 4 | 246.5066
5F | 792.64 | 4 | 191.9139
4F | 792.64 | 4 | 153.5311 |  | 64312.128
3F | 792.64 | 4 | 115.1484 |  | 575.7418
2F | 792.64 | 4 | 76.7656 |  |  | long period | tran period
1F | 792.64 | 4 | 38.3828 |  | Ft | 0.9217 | 0.759
[5 empty] | 43.6976 |  | 43.6861
[5 empty] | 169.3207 |  | 205.5621
unit: kN, mm
story length | 38000 | mm
story width | 34000 | mm
story thickness | 150 | mm
Story | story weight (Tf) | story weight (kN) | Mass (mx) | Mass (my) | Mass (mz) | Mass (Rx) | Mass (Ry) | Mass (Rz) | story weight (Tf/m2)
RF | 698.072 | 6848.0863 | 0.69807 | 0.69807 | 0.69807 | 67248911.5517 | 84002639.5517 | 151248933.3333 | 0.42774
4F | 792.64 | 7775.7984 | 0.79264 | 0.79264 | 0.79264 | 76359139.5333 | 95382499.5333 | 171738666.6667 | 0.48569
3F | 792.64 | 7775.7984 | 0.79264 | 0.79264 | 0.79264 | 76359139.5333 | 95382499.5333 | 171738666.6667 | 0.48569
2F | 792.64 | 7775.7984 | 0.79264 | 0.79264 | 0.79264 | 76359139.5333 | 95382499.5333 | 171738666.6667 | 0.48569
Story | story height (mm) | inter story drift limit | inter story drift limit (mm)
RF | 4000 | 0.005 | 120
5F | 4000 | 0.005 | 100
4F | 4000 | 0.005 | 80
3F | 4000 | 0.005 | 60
2F | 4000 | 0.005 | 40
1F | 4000 | 0.005 | 20
BRB section list
depth (mm) | width (mm) | Ac (mm2)
20 | 50 | 1000
20 | 80 | 1600
20 | 100 | 2000
30 | 80 | 2400
30 | 100 | 3000
30 | 120 | 3600
40 | 100 | 4000
40 | 120 | 4800
40 | 150 | 6000
50 | 130 | 6500
50 | 140 | 7000
50 | 150 | 7500
60 | 140 | 8400
60 | 150 | 9000
60 | 160 | 9600
70 | 140 | 9800
70 | 150 | 10500
70 | 160 | 11200
80 | 160 | 12800
80 | 180 | 14400
80 | 200 | 16000
90 | 200 | 18000
90 | 220 | 19800
90 | 240 | 21600
Story | lateral force (Tf) | cumulative lateral force (Tf) | lateral force of BRB | Fy (A572 GR50, T/cm2) | angle between brace and beam (rad) | Ac (cm2) | Ac design (cm2) | compression limit (Tf)
RF | 246.5066 | 246.5066 | 61.6267 | 3.52 | 0.67474 | 12.4559 | 4x10=40 | 126.72
4F | 153.5311 | 400.0377 | 100.0094 | 3.52 | 0.67474 | 20.2138 | 4x10=40 | 126.72
3F | 115.1484 | 515.1861 | 128.7965 | 3.52 | 0.67474 | 26.0322 | 4x15=60 | 190.08
1F | 38.3828 | 553.5689 | 138.3922 | 3.52 | 0.7854 | 30.8895 | 4x15=60 | 190.08
Story | Ac design (mm2) | brace length (mm) | E | axial stiffness (kN/mm2)
RF | 4000 | 6403.1242 | 200 | 124.939
4F | 4000 | 6403.1242 | 200 | 124.939
3F | 6000 | 6403.1242 | 200 | 187.4085
1F | 6000 | 7071.0678 | 200 | 169.7056

## EBF
Story | lateral force (Tf) | cumulative lateral force (Tf) | lateral force of EBF (Tf) | axial force of brace (Tf) |  | ATAN(4/3.5) | link length range(m) |  | A572 Gr50
RF | 0 | 0 | 0 | 0 |  | 0.85197 | γp=L*θp/e,θp<=0.005(rad) |  | strain hardening | w | 1.3
5F | 0 | 0 | 0 | 0 |  | 0.85197 | 2 | γp=0.02 | material overstrength | Ry | 1.1
4F | 262.38 | 262.38 | 65.595 | 49.806 |  | 0.85197 | 0.5 | γp=0.08 | beta | beta | 1.1
3F | 211.78 | 474.16 | 118.54 | 90.007 |  | 0.85197 | 取link 1m=100cm | 100 | [8 empty] | shear link | <1.6Mp/Vp
2F | 141.19 | 615.35 | 153.8375 | 116.8082 |  | 0.85197 |  |  | E | 200 | Gpa | 2038.736 | T/cm2 |  |  |  | flexural link | >2.6Mp/VP
1F | 70.59 | 685.94 | 171.485 | 130.2079 |  | 0.85197
1.3*Mp/Vp
[16 empty] | 166.5921 |  |  | 檢查LTB Lp= 80*ry/sqrt(Fy) (cm)
[12 empty] | determine the link section |  | Pbrace=(Vult+Vb)/sin=1.1Vult/sin | PHI=0.9 | 136.9643 | link 全部一樣
1F and 2F link(beam) |  |  | 3F and 4F link(beam) |  |  | 5F and 6F link(beam) | [5 empty] | Story | axial force of brace (Tf) | shear force in link (Tf) | phi*Vp=phi*Vn (Tf) | phi*Vn>=Vu | link length (cm) | shear/flexural link | LTB |  | selected section
depth | 415 | mm | depth | 400 | mm | depth | 0 | mm |  |  |  | RF | 0 | 0 | 0 | #DIV/0! | 100 | #DIV/0! | #DIV/0! | #DIV/0! | H | 0 | x | 0 | x | 0 | x | 0
width | 405 | mm | width | 305 | mm | width | 0 | mm |  |  |  | 5F | 0 | 0 | 0 | #DIV/0! | 100 | #DIV/0! | #DIV/0! | #DIV/0! | H | 0 | x | 0 | x | 0 | x | 0
web | 18 | mm | web | 15 | mm | web | 0 | mm |  |  |  | 4F | 49.806 | 34.0753 | 99.792 | OK | 100 | shear | 323.9415 | OK | H | 400 | x | 305 | x | 15 | x | 25
flange | 28 | mm | flange | 25 | mm | flange | 0 | mm |  |  |  | 3F | 90.007 | 61.5792 | 99.792 | OK | 100 | shear | 323.9415 | OK | H | 400 | x | 305 | x | 15 | x | 25
Fy | 3.52 | T/cm2 | Fy | 3.52 | T/cm2 | Fy | 3.52 | T/cm2 |  |  |  | 2F | 116.8082 | 79.9156 | 122.8297 | OK | 100 | shear | 439.9133 | OK | H | 415 | x | 405 | x | 18 | x | 28
[12 empty] | 1F | 130.2079 | 89.0831 | 122.8297 | OK | 100 | shear | 439.9133 | OK | H | 415 | x | 405 | x | 18 | x | 28
Section |  |  | Section |  |  | Section
Tag |  |  | Tag |  |  | Tag | [5 empty] | check the DCR of beam outside link
Area | 29142 | mm2 | Area | 20500 | mm2 | Area | 0 | mm2 |  |  |  | story | Vult (Tf)=1.1*RY*Vn | Ma=Mb (Tf-cm) | Pultbeam (Tf)=1.1*Vult/tan | Multbeam (Tf-cm)
Iz | 920074408.5 | mm4 | Iz | 590520833.3333 | mm4 | Iz | 0 | mm4 |  |  |  | 6F | 0 | 0 | 0 | #DIV/0!
Iy | 310181724 | mm4 | Iy | 118317708.3333 | mm4 | Iy | 0 | mm4 |  |  |  | 5F | 0 | 0 | 0 | #DIV/0!
J | 6624936 | mm4 | J | 3570833.3333 | mm4 | J | 0 | mm4 |  |  |  | 4F | 134.1648 | 7623 | 129.1336 | 4379.9758
Sz | 4434093.5349 | mm3 | Sz | 2952604.1667 | mm3 | Sz | #DIV/0! | mm3 |  |  |  | 3F | 134.1648 | 7623 | 129.1336 | 4379.9758
Sy | 1531761.6 | mm3 | Sy | 775853.8251 | mm3 | Sy | #DIV/0! | mm3 |  |  |  | 2F | 165.1377 | 9382.824 | 158.945 | 5217.9117
Zz | 4968544.5 | mm3 | Zz | 3318750 | mm3 | Zz | 0 | mm3 |  |  |  | 1F | 165.1377 | 9382.824 | 158.945 | 5217.9117
Zy | 2325429 | mm3 | Zy | 1182500 | mm3 | Zy | 0 | mm3 | [5 empty] | diagonal brace 控制 |  | ?
Mp | 17489.2766 | Tf-cm | Mp | 11682 | Tf-cm | Mp | 0 | Tf-cm | [5 empty] | 檢核挫曲 | 檢核是否發揮到Mp | 梁柱構件-大小軸力
Vp | 136.4774 | Tf | Vp | 110.88 | Tf | Vp | 0 | Tf |  |  |  | story | λc | Pn (Tf) | Mn (Tf-cm) | DCR | DCR<=1.0
b/t (flange) | 7.2321 | b/(2*tf) | b/t (flange) | 6.1 |  | b/t (flange) | #DIV/0! |  |  |  |  | 6F | #DIV/0! | #DIV/0! | #DIV/0! | #DIV/0! | #DIV/0!
λr (flange) | 13.325 | 25/sqrt(Fy) | λr (flange) | 13.325 |  | λr (flange) | 13.325 |  |  |  |  | 5F | #DIV/0! | #DIV/0! | #DIV/0! | #DIV/0! | #DIV/0!
λp (flange) | 8.528 | 16/sqrt(Fy) | λp (flange) | 8.528 |  | λp (flange) | 8.528 |  |  |  |  | 4F | 0.30467 | 694.1023 | 11682 | 0.47821 | OK
b/t (web) | 19.9444 | (d-2tf)/tw | b/t (web) | 23.3333 |  | b/t (web) | #DIV/0! |  |  |  |  | 3F | 0.30467 | 694.1023 | 11682 | 0.47821 | OK
λr (web) | 138.5805 | 260/sqrt(Fy) | λr (web) | 138.5805 |  | λr (web) | 138.5805 |  |  |  |  | 2F | 0.22435 | 1004.4136 | 17489.2766 | 0.38599 | OK
λp (web) | 90.6103 | 170/sqrt(Fy) | λp (web) | 90.6103 |  | λp (web) | 90.6103 |  |  |  |  | 1F | 0.22435 | 1004.4136 | 17489.2766 | 0.38599 | OK
[12 empty] | 有效長度L(cm) | 350 |  |  | NEED Ry
[13 empty] | λc | λc>1.5 彈性挫曲:Pn=0.877/(λc*λc)*Fy*Ag
[13 empty] | (K*L/r)y*sqrt(Fy/(pi^2*E)) | λc<=1.5 非彈性挫曲:Pn=0.658^(λc*λc)*Fy*Ag
r=sqrt(Iy/Ag)
k=0.5(兩邊fixed)理論值
1F and 2F brace |  |  | 3F and 4F brace |  |  | 5F and RF brace | [5 empty] | determine the brace |  | Mult = Vult*e/2 |  |  | ?
depth | 420 | mm | depth | 410 | mm | depth | 0 | mm |  |  |  | story | Vult (Tf)=1.25*Ry*Vn | Ma=Mb (Tf-cm) | angle between brace and beam (rad) | Pultbrace (Tf)=1.1*Vult/sin | Multbrace (Tf-cm) | selected section
width | 320 | mm | width | 310 | mm | width | 0 | mm |  |  |  | 6F | 0 | 0 | 0.85197 | 0 | #DIV/0! | H | 0 | x | 0 | x | 0 | x | 0
web | 20 | mm | web | 18 | mm | web | 0 | mm |  |  |  | 5F | 0 | 0 | 0.85197 | 0 | #DIV/0! | H | 0 | x | 0 | x | 0 | x | 0
flange | 30 | mm | flange | 26 | mm | flange | 0 | mm |  |  |  | 4F | 152.46 | 7623 | 0.85197 | 222.8424 | 3243.0242 | H | 410 | x | 310 | x | 18 | x | 26
Fy | 3.52 | T/cm2 | Fy | 3.52 | T/cm2 | Fy | 3.52 | T/cm2 |  |  |  | 3F | 152.46 | 7623 | 0.85197 | 222.8424 | 3243.0242 | H | 410 | x | 310 | x | 18 | x | 26
[12 empty] | 2F | 187.6565 | 9382.824 | 0.85197 | 274.2872 | 4164.9123 | H | 420 | x | 320 | x | 20 | x | 30
Section |  |  | Section |  |  | Section | [5 empty] | 1F | 187.6565 | 9382.824 | 0.85197 | 274.2872 | 4164.9123 | H | 420 | x | 320 | x | 20 | x | 30
Tag |  |  | Tag |  |  | Tag
Area | 26400 | mm2 | Area | 22564 | mm2 | Area | 0 | mm2 |  |  |  | check the DCR of brace |  | 檢核挫曲 | 檢核是否發揮到Mp | 梁柱構件-大小軸力
Iz | 809280000 | mm4 | Iz | 663979841.3333 | mm4 | Iz | 0 | mm4 |  |  |  | story | λ | Pn (Tf) | Mn (Tf-cm) | DCR | DCR<=1.0
Iy | 164080000 | mm4 | Iy | 129268321.3333 | mm4 | Iy | 0 | mm4 |  |  |  | 6F | #DIV/0! | #DIV/0! | #DIV/0! | #DIV/0! | #DIV/0!
J | 6720000 | mm4 | J | 4328325.3333 | mm4 | J | 0 | mm4 |  |  |  | 5F | #DIV/0! | #DIV/0! | #DIV/0! | #DIV/0! | #DIV/0!
Sz | 3853714.2857 | mm3 | Sz | 3238926.0553 | mm3 | Sz | #DIV/0! | mm3 |  |  |  | 4F | 0.44114 | 732.1237 | 12924.6586 | 0.60591 | OK
Sy | 1025500 | mm3 | Sy | 833989.1699 | mm3 | Sy | #DIV/0! | mm3 |  |  |  | 3F | 0.44114 | 732.1237 | 12924.6586 | 0.60591 | OK
Zz | 4392000 | mm3 | Zz | 3671778 | mm3 | Zz | 0 | mm3 |  |  |  | 2F | 0.42354 | 862.064 | 15459.84 | 0.6404 | OK
Zy | 1572000 | mm3 | Zy | 1278298 | mm3 | Zy | 0 | mm3 |  |  |  | 1F | 0.42354 | 862.064 | 15459.84 | 0.6404 | OK
Mp | 15459.84 | Tf-cm | Mp | 12924.6586 | Tf-cm | Mp | 0 | Tf-cm |  |  |  | 有效長度L(cm) | 531.5073 |  |  | NO Ry
Vp | 152.064 | Tf | Vp | 136.0973 | Tf | Vp | 0 | Tf
b/t (flange) | 5.3333 |  | b/t (flange) | 5.9615 |  | b/t (flange) | #DIV/0! | [5 empty] | λc | λc>1.5 彈性挫曲:Pn=0.877/(λc*λc)*Fy*Ag
λr (flange) | 13.325 |  | λr (flange) | 13.325 |  | λr (flange) | 13.325
λp (flange) | 8.528 |  | λp (flange) | 8.528 |  | λp (flange) | 8.528 | [5 empty] | (K*L/r)y*sqrt(Fy/(pi^2*E)) | λc<=1.5 非彈性挫曲:Pn=0.658^(λc*λc)*Fy*Ag
b/t (web) | 18 |  | b/t (web) | 19.8889 |  | b/t (web) | #DIV/0!
λr (web) | 138.5805 |  | λr (web) | 138.5805 |  | λr (web) | 138.5805 | [5 empty] | r=sqrt(Iy/Ag)
λp (web) | 90.6103 |  | λp (web) | 90.6103 |  | λp (web) | 90.6103 | [5 empty] | k=0.5(兩邊fixed)理論值
1F and 2F column |  |  | 3F and 4F column |  |  | 5F and RF column | [5 empty] | determine the column |  |  |  | Pultcolumn(Tf) =(Vult_NF+...+Vult_iF)-Pult_brace_iF*sin
depth | 700 | mm | depth | 480 | mm | depth | 434 | mm |  |  |  | story | Vult (Tf)=1.1*RY*Vn | Pultbrace (Tf)=1.1*Vult/sin | angle between brace and beam (rad) | Pultcolumn (Tf) | selected section
width | 300 | mm | width | 300 | mm | width | 299 | mm |  |  |  | 6F | 0 | 0 | 0.85197 | 0 | H | 434 | x | 299 | x | 10 | x | 15
web | 15 | mm | web | 10 | mm | web | 10 | mm |  |  |  | 5F | 0 | 0 | 0.85197 | 0 | H | 434 | x | 299 | x | 10 | x | 15
flange | 25 | mm | flange | 20 | mm | flange | 15 | mm |  |  |  | 4F | 134.1648 | 196.1013 | 0.85197 | -13.4165 | H | 480 | x | 300 | x | 10 | x | 20
Fy | 3.52 | T/cm2 | Fy | 3.52 | T/cm2 | Fy | 3.52 | T/cm2 |  |  |  | 3F | 134.1648 | 196.1013 | 0.85197 | 120.7483 | H | 480 | x | 300 | x | 10 | x | 20
[12 empty] | 2F | 165.1377 | 241.3727 | 0.85197 | 251.8158 | H | 700 | x | 300 | x | 15 | x | 25
Section |  |  | Section |  |  | Section | [5 empty] | 1F | 165.1377 | 241.3727 | 0.85197 | 416.9535 | H | 700 | x | 300 | x | 15 | x | 25
Tag | column |  | Tag | column |  | Tag | column
Area | 24750 | mm2 | Area | 16400 | mm2 | Area | 13010 | mm2
Iz | 2052656250 | mm4 | Iz | 706186666.6667 | mm4 | Iz | 448813116.6667 | mm4 |  |  |  | check the DCR of col
Iy | 112682812.5 | mm4 | Iy | 90036666.6667 | mm4 | Iy | 66860914.1667 | mm4 |  |  |  | story | λc | Pn (Tf) | Mn (Tf-cm) | Pn (Tf) | DCR | DCR<=1.0
J | 3856250 | mm4 | J | 1746666.6667 | mm4 | J | 807416.6667 | mm4 |  |  |  | 6F | 0.18925 | 451.1385 | 0 | 451.1385 | 0 | OK
Sz | 5864732.1429 | mm3 | Sz | 2942444.4444 | mm3 | Sz | 2068263.2104 | mm3 |  |  |  | 5F | 0.18925 | 451.1385 | 0 | 451.1385 | 0 | OK
Sy | 751218.75 | mm3 | Sy | 600244.4444 | mm3 | Sy | 447230.1951 | mm3 |  |  |  | 4F | 0.16939 | 570.3888 | 11418.88 | 570.3888 | -0.027673 | OK
Zz | 6646875 | mm3 | Zz | 3244000 | mm3 | Zz | 2287255 | mm3 |  |  |  | 3F | 0.16939 | 570.3888 | 11418.88 | 570.3888 | 0.24905 | OK
Zy | 1161562.5 | mm3 | Zy | 911000 | mm3 | Zy | 680607.5 | mm3 |  |  |  | 2F | 0.12205 | 865.7848 | 23397 | 865.7848 | 0.34218 | OK
Mp | 23397 | Tf-cm | Mp | 11418.88 | Tf-cm | Mp | 8051.1376 | Tf-cm |  |  |  | 1F | 0.12205 | 865.7848 | 23397 | 865.7848 | 0.56658 | OK
Vp | 205.92 | Tf | Vp | 92.928 | Tf | Vp | 85.3248 | Tf |  |  |  | 有效長度L(cm) | 400
b/t (flange) | 6 |  | b/t (flange) | 7.5 |  | b/t (flange) | 9.9667
λr (flange) | 13.325 |  | λr (flange) | 13.325 |  | λr (flange) | 13.325 | [5 empty] | λc | λc>1.5 彈性挫曲:Pn=0.877/(λc*λc)*Fy*Ag
λp (flange) | 8.528 |  | λp (flange) | 8.528 |  | λp (flange) | 8.528
b/t (web) | 43.3333 |  | b/t (web) | 44 |  | b/t (web) | 40.4 | [5 empty] | (K*L/r)y*sqrt(Fy/(pi^2*E)) | λc<=1.5 非彈性挫曲:Pn=0.658^(λc*λc)*Fy*Ag
λr (web) | 138.5805 |  | λr (web) | 138.5805 |  | λr (web) | 138.5805
λp (web) | 90.6103 |  | λp (web) | 90.6103 |  | λp (web) | 90.6103 | [5 empty] | r=sqrt(Iy/Ag)
k=0.5(兩邊fixed)理論值

## BRB
Story | lateral force (Tf) | cumulative lateral force (Tf) | lateral force of BRBF (Tf) | axial force of brace (Tf) |  | ATAN(4/4) | 設計Q |  | A572 Gr50
6F | 0 | 0 | 0 | 0 |  | 0.7854 | 1.5 |  | strain hardening | w | 1.3
5F | 0 | 0 | 0 | 0 |  | 0.7854 | 1.5 |  | material overstrength | Ry | 1.1
4F | 262.38 | 262.38 | 65.595 | 46.3827 |  | 0.7854 | 1.5 |  | beta | beta | 1.1
3F | 211.78 | 474.16 | 118.54 | 83.8204 |  | 0.7854 | 1.5 |  | Fy | 3.52 | t/cm2
2F | 141.19 | 615.35 | 153.8375 | 108.7795 |  | 0.7854 | 1.5 |  | E | 200 | Gpa | 2038.736 | T/cm2
1F | 70.59 | 685.94 | 171.485 | 121.2582 |  | 0.7854 | 1.5
| demand |  |  |  |  | capacity | demand<=capacity |  |  |  |  | depth (mm) | width (mm) | Ac (mm2)
Story | axial force of brace (Tf) | selected section (mm) |  |  | Ac (cm2) | 0.9FyAc (Tf) | DCR | DCR<=1.0 |  |  |  | 20 | 50 | 1000
6F | 0 | 0 | x | 0 | 0 | 0 | #DIV/0! | #DIV/0! |  |  |  | 20 | 80 | 1600
5F | 0 | 0 | x | 0 | 0 | 0 | #DIV/0! | #DIV/0! |  |  |  | 20 | 100 | 2000
4F | 46.3827 | 40 | x | 100 | 40 | 126.72 | 0.36602 | OK |  |  |  | 30 | 80 | 2400
3F | 83.8204 | 40 | x | 100 | 40 | 126.72 | 0.66146 | OK |  |  |  | 30 | 100 | 3000
2F | 108.7795 | 40 | x | 150 | 60 | 190.08 | 0.57228 | OK |  |  |  | 30 | 120 | 3600
1F | 121.2582 | 40 | x | 150 | 60 | 190.08 | 0.63793 | OK |  |  |  | 40 | 100 | 4000
[12 empty] | 40 | 120 | 4800
[12 empty] | 40 | 150 | 6000
[9 empty] | 算這幹嘛? |  |  | 50 | 130 | 6500
|  |  | Lwp |  | QE | wRyAcFy | betawRyAcFy |  | QE*1000*Ac/Lwp | kgf |  | 50 | 140 | 7000
Story | Ac (cm2) | Fy (Tf/cm2) | brace length (cm) | 設計Q | Eeff (Tf/cm2) | Tmax (Tf) | Cmax (Tf) |  | Keff (kgf/cm) | strength |  | 50 | 150 | 7500
6F | 0 | 3.52 | 800 | 1.5 | 0 | 0 | 0 |  | 0 | 0 |  | 60 | 140 | 8400
5F | 0 | 3.52 | 800 | 1.5 | 0 | 0 | 0 |  | 0 | 0 |  | 60 | 150 | 9000
4F | 40 | 3.52 | 565.6854 | 1.5 | 3058.104 | 201.344 | 221.4784 |  | 3058103.9755 | 201344 |  | 60 | 160 | 9600
3F | 40 | 3.52 | 565.6854 | 1.5 | 3058.104 | 201.344 | 221.4784 |  | 3058103.9755 | 201344 |  | 70 | 140 | 9800
2F | 60 | 3.52 | 565.6854 | 1.5 | 3058.104 | 302.016 | 332.2176 |  | 3058103.9755 | 302016 |  | 70 | 150 | 10500
1F | 60 | 3.52 | 565.6854 | 1.5 | 3058.104 | 302.016 | 332.2176 |  | 3058103.9755 | 302016 |  | 70 | 160 | 11200
|  | 樓高(cm) | 400 | [8 empty] | 80 | 160 | 12800
[12 empty] | 80 | 180 | 14400
[12 empty] | 80 | 200 | 16000
[12 empty] | 90 | 200 | 18000
檢核寬厚比-斷面結實性 |  |  | 耐震斷面 | 結實斷面(可達Mp) | 半結實斷面(可達My) | 細長支材斷面 | [5 empty] | 90 | 220 | 19800
b/t (flange) | b/(2*tf) | 翼板 | b/t<=λpd | λpd<b/t<=λp | λp<b/t<=λr | λr<b/t | [5 empty] | 90 | 240 | 21600
λr (flange) | 25/sqrt(Fy)
λp (flange) | 16/sqrt(Fy)
b/t (web) | (d-2tf)/tw | 腹板
λr (web) | 260/sqrt(Fy)
λp (web) | 170/sqrt(Fy)
λpd (flange) | 14/sqrt(Fy) | 翼板
λpd (web) | 138/sqrt(Fy) | 腹板
1F and 2F beam |  |  | 3F and 4F beam |  |  | 5F and RF beam |  |  |  | determine the beam section |  |  | 0.5*(beta+1)wRy*P*cos | L/4*(beta-1)wRy*P*sin
depth | 600 | mm | depth | 520 | mm | depth | 0 | mm |  | Story | Tmax (Tf) | Cmax (Tf) | maximum axial force in beam (Tf) | maximum moment in beam (Tf-cm) | selected section
width | 300 | mm | width | 220 | mm | width | 0 | mm |  | 6F | 0 | 0 | 0 | 0 | 0 | x | 0 | x | 0 | x | 0
web | 15 | mm | web | 12 | mm | web | 0 | mm |  | 5F | 0 | 0 | 0 | 0 | 0 | x | 0 | x | 0 | x | 0
flange | 25 | mm | flange | 20 | mm | flange | 0 | mm |  | 4F | 201.344 | 221.4784 | 149.4903 | 2847.4342 | 520 | x | 220 | x | 12 | x | 20
Fy | 3.52 | T/cm2 | Fy | 3.52 | T/cm2 | Fy | 3.5 | T/cm2 |  | 3F | 201.344 | 221.4784 | 149.4903 | 2847.4342 | 520 | x | 220 | x | 12 | x | 20
[10 empty] | 2F | 302.016 | 332.2176 | 224.2354 | 4271.1512 | 600 | x | 300 | x | 15 | x | 25
Section |  |  | Section |  |  | Section |  |  |  | 1F | 302.016 | 332.2176 | 224.2354 | 4271.1512 | 600 | x | 300 | x | 15 | x | 25
Tag |  |  | Tag |  |  | Tag | [6 empty] | 梁全長 | 800
Area | 23250 | mm2 | Area | 14560 | mm2 | Area | 0 | mm2
Iz | 1448593750 | mm4 | Iz | 660885333.3333 | mm4 | Iz | 0 | mm4 |  | check the DCR of beam |  | 檢核挫曲 | 檢核是否發揮到Mp | 梁柱構件-大小軸力
Iy | 112654687.5 | mm4 | Iy | 35562453.3333 | mm4 | Iy | 0 | mm4 |  | story | λc(細長比參數) | Pn (Tf) | Mn (Tf-cm) | DCR | DCR<=1.0
J | 3743750 | mm4 | J | 1449813.3333 | mm4 | J | 0 | mm4 |  | 6F | #DIV/0! | #DIV/0! | #DIV/0! | #DIV/0! | #DIV/0!
Sz | 4828645.8333 | mm3 | Sz | 2541866.6667 | mm3 | Sz | #DIV/0! | mm3 |  | 5F | #DIV/0! | #DIV/0! | #DIV/0! | #DIV/0! | #DIV/0!
Sy | 751031.25 | mm3 | Sy | 323295.0303 | mm3 | Sy | #DIV/0! | mm3 |  | 4F | 0.53525 | 454.5978 | 10177.024 | 0.66321 | OK | phi_c=0.85 | 大軸力 | Pu/(phi_c*Pn)>=0.2 | Pu/(phi_c*Pn)+8/9*Mu/(phi_b*Mn)<=1.0
Zz | 5446875 | mm3 | Zz | 2891200 | mm3 | Zz | 0 | mm3 |  | 3F | 0.53525 | 454.5978 | 10177.024 | 0.66321 | OK | phi_b=0.9 | 小軸力 | Pu/(phi_c*Pn)<0.2 | Pu/(2*phi_c*Pn)+Mu/(phi_b*Mn)<=1.0
Zy | 1155937.5 | mm3 | Zy | 501280 | mm3 | Zy | 0 | mm3 |  | 2F | 0.38002 | 770.3969 | 19173 | 0.56245 | OK
Mp | 19173 | Tf-cm | Mp | 10177.024 | Tf-cm | Mp | 0 | Tf-cm |  | 1F | 0.38002 | 770.3969 | 19173 | 0.56245 | OK
Vp | 174.24 | Tf | Vp | 121.6512 | Tf | Vp | 0 | Tf |  | 有效長度L(cm) | 400 |  |  | NO need Ry
b/t (flange) | 6 |  | b/t (flange) | 5.5 |  | b/t (flange) | #DIV/0! |  |  | λc |  | λc>1.5 彈性挫曲:Pn=0.877/(λc*λc)*Fy*Ag
λr (flange) | 13.325 |  | λr (flange) | 13.325 |  | λr (flange) | 13.3631
λp (flange) | 8.528 |  | λp (flange) | 8.528 |  | λp (flange) | 8.5524 |  |  | (K*L/r)y*sqrt(Fy/(pi^2*E)) |  | λc<=1.5 非彈性挫曲:Pn=0.658^(λc*λc)*Fy*Ag
b/t (web) | 36.6667 |  | b/t (web) | 40 |  | b/t (web) | #DIV/0!
λr (web) | 138.5805 |  | λr (web) | 138.5805 |  | λr (web) | 138.9758 |  |  | r=sqrt(Iy/Ag)
λp (web) | 90.6103 |  | λp (web) | 90.6103 |  | λp (web) | 90.8688 |  |  | k=0.5(兩邊fixed)理論值
λpd (flange) | 7.462 |  | λpd (flange) | 7.462
λpd (web) | 73.5542 |  | λpd (web) | 73.5542
1F and 2F column |  |  | 3F and 4F column |  |  | 5F and RF column | [6 empty] | ?
depth | 430 | mm | depth | 420 | mm | depth | 0 | mm |  | determine the column section |  |  | Cmax*sin控制
width | 410 | mm | width | 405 | mm | width | 0 | mm |  | Story | Tmax (Tf) | Cmax (Tf) | maximum axia force in column (Tf) | selected section
web | 20 | mm | web | 18 | mm | web | 0 | mm |  | 6F | 0 | 0 | 0 | 0 | x | 0 | x | 0 | x | 0
flange | 35 | mm | flange | 28 | mm | flange | 0 | mm |  | 5F | 0 | 0 | 0 | 0 | x | 0 | x | 0 | x | 0
Fy | 3.52 | T/cm2 | Fy | 3.52 | T/cm2 | Fy | 3.5 | T/cm2 |  | 4F | 201.344 | 221.4784 | 0 | 420 | x | 405 | x | 18 | x | 28
[10 empty] | 3F | 201.344 | 221.4784 | 156.6089 | 420 | x | 405 | x | 18 | x | 28
Section |  |  | Section |  |  | Section |  |  |  | 2F | 302.016 | 332.2176 | 313.2178 | 430 | x | 410 | x | 20 | x | 35
Tag |  |  | Tag |  |  | Tag |  |  |  | 1F | 302.016 | 332.2176 | 548.1311 | 430 | x | 410 | x | 20 | x | 35
Area | 35900 | mm2 | Area | 29232 | mm2 | Area | 0 | mm2
Iz | 1200169166.6667 | mm4 | Iz | 945099456 | mm4 | Iz | 0 | mm4
Iy | 402279166.6667 | mm4 | Iy | 310184154 | mm4 | Iy | 0 | mm4 |  | check the DCR of column |  | 柱子僅需考慮軸力
J | 12679166.6667 | mm4 | J | 6634656 | mm4 | J | 0 | mm4 |  | story | λc | Pn (Tf) | DCR | DCR<=1.0
Sz | 5582182.1705 | mm3 | Sz | 4500473.6 | mm3 | Sz | #DIV/0! | mm3 |  | 6F | #DIV/0! | #DIV/0! | #DIV/0! | #DIV/0!
Sy | 1962337.3984 | mm3 | Sy | 1531773.6 | mm3 | Sy | #DIV/0! | mm3 |  | 5F | #DIV/0! | #DIV/0! | #DIV/0! | #DIV/0!
Zz | 6316250 | mm3 | Zz | 5041512 | mm3 | Zz | 0 | mm3 |  | 4F | 0.2568 | 1000.954 | 0 | OK
Zy | 2977750 | mm3 | Zy | 2325834 | mm3 | Zy | 0 | mm3 |  | 3F | 0.2568 | 1000.954 | 0.18407 | OK
Mp | 22233.2 | Tf-cm | Mp | 17746.1222 | Tf-cm | Mp | 0 | Tf-cm |  | 2F | 0.24989 | 1231.079 | 0.29932 | OK
Vp | 152.064 | Tf | Vp | 138.3782 | Tf | Vp | 0 | Tf |  | 1F | 0.24989 | 1231.079 | 0.52382 | OK
b/t (flange) | 5.8571 |  | b/t (flange) | 7.2321 |  | b/t (flange) | #DIV/0! |  |  | 有效長度L(cm) | 400 |  | NO need Ry
λr (flange) | 13.325 |  | λr (flange) | 13.325 |  | λr (flange) | 13.3631 |  |  |  | k=0.5(兩邊fixed)理論值
λp (flange) | 8.528 |  | λp (flange) | 8.528 |  | λp (flange) | 8.5524
b/t (web) | 18 |  | b/t (web) | 20.2222 |  | b/t (web) | #DIV/0!
λr (web) | 138.5805 |  | λr (web) | 138.5805 |  | λr (web) | 138.9758
λp (web) | 90.6103 |  | λp (web) | 90.6103 |  | λp (web) | 90.8688
λpd (flange) | 7.462 |  | λpd (flange) | 7.462
λpd (web) | 73.5542 |  | λpd (web) | 73.5542
5F and RF column
|  |  |  | depth | 808 | mm
|  |  |  | width | 302 | mm
|  |  |  | web | 16 | mm
|  |  |  | flange | 30 | mm
|  |  |  | Fy | 3.52 | T/cm2
Section
Tag
|  |  |  | Area | 30088 | mm2
|  |  |  | Iz | 3301307509.3333 | mm4
|  |  |  | Iy | 137973357.3333 | mm4
|  |  |  | J | 6457269.3333 | mm4
|  |  |  | Sz | 8171553.2409 | mm3
|  |  |  | Sy | 913730.8433 | mm3
|  |  |  | Zz | 9286696 | mm3
|  |  |  | Zy | 1415932 | mm3
|  |  |  | Mp | 32689.1699 | Tf-cm
|  |  |  | Vp | 252.7642 | Tf
|  |  |  | b/t (flange) | 5.0333
|  |  |  | λr (flange) | 13.325
|  |  |  | λp (flange) | 8.528
|  |  |  | b/t (web) | 46.75
|  |  |  | λr (web) | 138.5805
|  |  |  | λp (web) | 90.6103

## Sheet1
Story | Item | Load | Point
RF | Diaph RF X | EXP | 7 | 0 | 0
4F | Diaph 4F X | EXP | 7 | 0 | 0
3F | Diaph 3F X | EXP | 7 | 0 | 0
2F | Diaph 2F X | EXP | 7 | 0 | 0
Story | Item | Load | Point | DriftY
RF | Max Drift X | EXP | 7 |  |  | 216.98 | 262.38
RF | Max Drift Y | EXP | 1 | 0.000564 |  | 175.14 | 211.78
4F | Max Drift X | EXP | 7 |  |  | 116.76 | 141.19
4F | Max Drift Y | EXP | 1 | 0.000558 |  | 58.38 | 70.59
3F | Max Drift X | EXP | 127 |  |  | 2128.5738 | 2573.9478
3F | Max Drift Y | EXP | 7 | 0.000383 |  | 1718.1234 | 2077.5618
2F | Max Drift X | EXP | 7 |  |  | 1145.4156 | 1385.0739
2F | Max Drift Y | EXP | 7 | 0.00017 |  | 572.7078 | 692.4879
Story | ElementType | Material | TotalWeight (Tf)
RF | Column | A572GR50 | 11.843
| Beam | A572GR50 | 19.744
| Brace | A572GR50 | 2.788
4F | Column | A572GR50 | 11.843
| Beam | A572GR50 | 19.744
| Brace | A572GR50 | 3.943
3F | Column | A572GR50 | 22.751
| Beam | A572GR50 | 21.329
| Brace | A572GR50 | 4.183
2F | Column | A572GR50 | 28.439
| Beam | A572GR50 | 21.329
| Brace | A572GR50 | 4.703
SUM | Column | A572GR50 | 74.876
| Beam | A572GR50 | 82.147
| Brace | A572GR50 | 15.617
TOTAL | All | All | 172.641

## 工作表1
Story | Item | Load | Point | X | Y | Z | DriftX | DriftY
STORY5 | Diaph D5 Y | COMB1 | 2 | 3800 | 0 | 2000 |  | 0.000181
STORY5 | Diaph D5 Y | POXN | 2 | 3800 | 0 | 2000 |  | 0.000181
STORY6 | Diaph D6 X | COMB1 | 5 | 2800 | 0 | 2400 | 0.002989
STORY5 | Diaph D5 X | COMB1 | 5 | 2800 | 0 | 2000 | 0.003852
STORY4 | Diaph D4 X | COMB1 | 5 | 2800 | 0 | 1600 | 0.00449
STORY3 | Diaph D3 X | COMB1 | 5 | 2800 | 0 | 1200 | 0.004645
STORY2 | Diaph D2 X | COMB1 | 5 | 2800 | 0 | 800 | 0.004004
STORY1 | Diaph D1 X | COMB1 | 5 | 2800 | 0 | 400 | 0.002023
STORY6 | Diaph D6 X | COMB3 | 5 | 2800 | 0 | 2400 | 0.000181
STORY5 | Diaph D5 X | COMB3 | 5 | 2800 | 0 | 2000 | 0.000218
STORY4 | Diaph D4 X | COMB3 | 5 | 2800 | 0 | 1600 | 0.000243
STORY3 | Diaph D3 X | COMB3 | 5 | 2800 | 0 | 1200 | 0.00024
STORY2 | Diaph D2 X | COMB3 | 5 | 2800 | 0 | 800 | 0.000192
STORY1 | Diaph D1 X | COMB3 | 5 | 2800 | 0 | 400 | 0.0001
STORY6 | Diaph D6 X | COMB4 | 5 | 2800 | 0 | 2400 | 0.000181
STORY5 | Diaph D5 X | COMB4 | 5 | 2800 | 0 | 2000 | 0.000218
STORY4 | Diaph D4 X | COMB4 | 5 | 2800 | 0 | 1600 | 0.000243
STORY3 | Diaph D3 X | COMB4 | 5 | 2800 | 0 | 1200 | 0.00024
STORY2 | Diaph D2 X | COMB4 | 5 | 2800 | 0 | 800 | 0.000192
STORY1 | Diaph D1 X | COMB4 | 5 | 2800 | 0 | 400 | 0.0001
STORY6 | Diaph D6 X | POXN | 5 | 2800 | 0 | 2400 | 0.002989
STORY5 | Diaph D5 X | POXN | 5 | 2800 | 0 | 2000 | 0.003852
STORY4 | Diaph D4 X | POXN | 5 | 2800 | 0 | 1600 | 0.00449
STORY3 | Diaph D3 X | POXN | 5 | 2800 | 0 | 1200 | 0.004645
STORY2 | Diaph D2 X | POXN | 5 | 2800 | 0 | 800 | 0.004004
STORY1 | Diaph D1 X | POXN | 5 | 2800 | 0 | 400 | 0.002023
STORY6 | Diaph D6 X | POYN | 5 | 2800 | 0 | 2400 | 0.000181
STORY5 | Diaph D5 X | POYN | 5 | 2800 | 0 | 2000 | 0.000218
STORY4 | Diaph D4 X | POYN | 5 | 2800 | 0 | 1600 | 0.000243
STORY3 | Diaph D3 X | POYN | 5 | 2800 | 0 | 1200 | 0.00024
STORY2 | Diaph D2 X | POYN | 5 | 2800 | 0 | 800 | 0.000192
STORY1 | Diaph D1 X | POYN | 5 | 2800 | 0 | 400 | 0.0001
STORY6 | Diaph D6 X | POYP | 5 | 2800 | 0 | 2400 | 0.000181
STORY5 | Diaph D5 X | POYP | 5 | 2800 | 0 | 2000 | 0.000218
STORY4 | Diaph D4 X | POYP | 5 | 2800 | 0 | 1600 | 0.000243
STORY3 | Diaph D3 X | POYP | 5 | 2800 | 0 | 1200 | 0.00024
STORY2 | Diaph D2 X | POYP | 5 | 2800 | 0 | 800 | 0.000192
STORY1 | Diaph D1 X | POYP | 5 | 2800 | 0 | 400 | 0.0001
STORY6 | Diaph D6 X | COMB2 | 10 | 3800 | 3400 | 2400 | 0.002989
STORY5 | Diaph D5 X | COMB2 | 10 | 3800 | 3400 | 2000 | 0.003852
STORY4 | Diaph D4 Y | COMB2 | 10 | 3800 | 3400 | 1600 |  | 0.000201
STORY4 | Diaph D4 X | COMB2 | 10 | 3800 | 3400 | 1600 | 0.00449
STORY3 | Diaph D3 X | COMB2 | 10 | 3800 | 3400 | 1200 | 0.004645
STORY2 | Diaph D2 X | COMB2 | 10 | 3800 | 3400 | 800 | 0.004004
STORY1 | Diaph D1 X | COMB2 | 10 | 3800 | 3400 | 400 | 0.002023
STORY6 | Diaph D6 X | POXP | 10 | 3800 | 3400 | 2400 | 0.002989
STORY5 | Diaph D5 X | POXP | 10 | 3800 | 3400 | 2000 | 0.003852
STORY4 | Diaph D4 Y | POXP | 10 | 3800 | 3400 | 1600 |  | 0.000201
STORY4 | Diaph D4 X | POXP | 10 | 3800 | 3400 | 1600 | 0.00449
STORY3 | Diaph D3 X | POXP | 10 | 3800 | 3400 | 1200 | 0.004645
STORY2 | Diaph D2 X | POXP | 10 | 3800 | 3400 | 800 | 0.004004
STORY1 | Diaph D1 X | POXP | 10 | 3800 | 3400 | 400 | 0.002023
STORY1 | Diaph D1 Y | COMB2 | 959 | 3800 | 2200 | 400 |  | 8.2e-05
STORY1 | Diaph D1 Y | COMB4 | 959 | 3800 | 2200 | 400 |  | 0.001061
STORY1 | Diaph D1 Y | POXP | 959 | 3800 | 2200 | 400 |  | 8.2e-05
STORY1 | Diaph D1 Y | POYP | 959 | 3800 | 2200 | 400 |  | 0.001061
STORY6 | Diaph D6 Y | COMB1 | 962 | 3800 | 1700 | 2400 |  | 0.000151
STORY4 | Diaph D4 Y | COMB1 | 962 | 3800 | 1700 | 1600 |  | 0.000201
STORY6 | Diaph D6 Y | COMB2 | 962 | 3800 | 1700 | 2400 |  | 0.000151
STORY5 | Diaph D5 Y | COMB2 | 962 | 3800 | 1700 | 2000 |  | 0.000181
STORY3 | Diaph D3 Y | COMB2 | 962 | 3800 | 1700 | 1200 |  | 0.000198
STORY2 | Diaph D2 Y | COMB2 | 962 | 3800 | 1700 | 800 |  | 0.000159
STORY6 | Diaph D6 Y | COMB4 | 962 | 3800 | 1700 | 2400 |  | 0.002349
STORY5 | Diaph D5 Y | COMB4 | 962 | 3800 | 1700 | 2000 |  | 0.002774
STORY4 | Diaph D4 Y | COMB4 | 962 | 3800 | 1700 | 1600 |  | 0.003064
STORY3 | Diaph D3 Y | COMB4 | 962 | 3800 | 1700 | 1200 |  | 0.002882
STORY2 | Diaph D2 Y | COMB4 | 962 | 3800 | 1700 | 800 |  | 0.001932
STORY6 | Diaph D6 Y | POXN | 962 | 3800 | 1700 | 2400 |  | 0.000151
STORY4 | Diaph D4 Y | POXN | 962 | 3800 | 1700 | 1600 |  | 0.000201
STORY6 | Diaph D6 Y | POXP | 962 | 3800 | 1700 | 2400 |  | 0.000151
STORY5 | Diaph D5 Y | POXP | 962 | 3800 | 1700 | 2000 |  | 0.000181
STORY3 | Diaph D3 Y | POXP | 962 | 3800 | 1700 | 1200 |  | 0.000198
STORY2 | Diaph D2 Y | POXP | 962 | 3800 | 1700 | 800 |  | 0.000159
STORY6 | Diaph D6 Y | POYP | 962 | 3800 | 1700 | 2400 |  | 0.002349
STORY5 | Diaph D5 Y | POYP | 962 | 3800 | 1700 | 2000 |  | 0.002774
STORY4 | Diaph D4 Y | POYP | 962 | 3800 | 1700 | 1600 |  | 0.003064
STORY3 | Diaph D3 Y | POYP | 962 | 3800 | 1700 | 1200 |  | 0.002882
STORY2 | Diaph D2 Y | POYP | 962 | 3800 | 1700 | 800 |  | 0.001932
STORY1 | Diaph D1 Y | COMB1 | 964 | 0 | 2200 | 400 |  | 8.2e-05
STORY1 | Diaph D1 Y | COMB3 | 964 | 0 | 2200 | 400 |  | 0.001061
STORY1 | Diaph D1 Y | POXN | 964 | 0 | 2200 | 400 |  | 8.2e-05
STORY1 | Diaph D1 Y | POYN | 964 | 0 | 2200 | 400 |  | 0.001061
STORY3 | Diaph D3 Y | COMB1 | 965 | 0 | 1700 | 1200 |  | 0.000198
STORY2 | Diaph D2 Y | COMB1 | 965 | 0 | 1700 | 800 |  | 0.000159
STORY6 | Diaph D6 Y | COMB3 | 965 | 0 | 1700 | 2400 |  | 0.002349
STORY5 | Diaph D5 Y | COMB3 | 965 | 0 | 1700 | 2000 |  | 0.002774
STORY4 | Diaph D4 Y | COMB3 | 965 | 0 | 1700 | 1600 |  | 0.003064
STORY3 | Diaph D3 Y | COMB3 | 965 | 0 | 1700 | 1200 |  | 0.002882
STORY2 | Diaph D2 Y | COMB3 | 965 | 0 | 1700 | 800 |  | 0.001932
STORY3 | Diaph D3 Y | POXN | 965 | 0 | 1700 | 1200 |  | 0.000198
STORY2 | Diaph D2 Y | POXN | 965 | 0 | 1700 | 800 |  | 0.000159
STORY6 | Diaph D6 Y | POYN | 965 | 0 | 1700 | 2400 |  | 0.002349
STORY5 | Diaph D5 Y | POYN | 965 | 0 | 1700 | 2000 |  | 0.002774
STORY4 | Diaph D4 Y | POYN | 965 | 0 | 1700 | 1600 |  | 0.003064
STORY3 | Diaph D3 Y | POYN | 965 | 0 | 1700 | 1200 |  | 0.002882
STORY2 | Diaph D2 Y | POYN | 965 | 0 | 1700 | 800 |  | 0.001932

## 工作表2
STORY1 | B9 | Beam | 1000 | 0 | H532X314 | 364.2 | 364200 | 0.3642 | 2858.97 | 4.2398 | 33282.4928 |  | At Points/Lines/Edges
STORY1 | B10 | Beam | 1000 | 0 | H532X314 | 364.2 | 364200 | 0.3642 | 2858.97 | 0.94788 | 7440.8576 |  | At Points/Lines/Edges
STORY1 | B11 | Beam | 1000 | 0 | H594X302 | 215.64 | 215640 | 0.21564 | 1692.774 | 4.4678 | 35072.544 |  | At Points/Lines/Edges
STORY1 | B12 | Beam | 1000 | 0 | H594X302 | 215.64 | 215640 | 0.21564 | 1692.774 |  | 75795.8944 | 58.6656 | At Points/Lines/Edges
STORY1 | B1 | Beam | 1000 | 0 | H732X311 | 405.28 | 405280 | 0.40528 | 3181.448 | 3.1953 | 25082.948 | 19.414 | At Points/Lines/Edges
STORY1 | B2 | Beam | 900 | 0 | H732X311 | 405.28 | 364752 | 0.36475 | 2863.3032 | 0.45832 | 3597.8494 | 2.7847 | At Points/Lines/Edges
STORY1 | B3 | Beam | 900 | 0 | H732X311 | 405.28 | 364752 | 0.36475 | 2863.3032 | 3.9299 | 30849.872 | 23.8776 | At Points/Lines/Edges
STORY1 | B4 | Beam | 1000 | 0 | H732X311 | 405.28 | 405280 | 0.40528 | 3181.448 |  | 59530.6694 | 46.0764 | At Points/Lines/Edges
STORY1 | B5 | Beam | 1000 | 0 | H732X311 | 405.28 | 405280 | 0.40528 | 3181.448 | 2.9403 | 23081.2608 | 17.8648 | At Points/Lines/Edges
STORY1 | B6 | Beam | 900 | 0 | H732X311 | 405.28 | 364752 | 0.36475 | 2863.3032 | 0.53161 | 4173.1309 | 3.23 | At Points/Lines/Edges
STORY1 | B7 | Beam | 900 | 0 | H732X311 | 405.28 | 364752 | 0.36475 | 2863.3032 | 3.5974 | 28239.904 | 21.8575 | At Points/Lines/Edges
STORY1 | B8 | Beam | 1000 | 0 | H732X311 | 405.28 | 405280 | 0.40528 | 3181.448 |  | 55494.2957 | 42.9522 | At Points/Lines/Edges
STORY1 | D8 | Brace | 640.312 | 0 | BRB150X40 | 60 | 38418.72 | 0.038419 | 301.587 |  |  |  | At Points/Lines/Edges
STORY1 | D9 | Brace | 640.312 | 0 | BRB150X40 | 60 | 38418.72 | 0.038419 | 301.587 |  |  |  | At Points/Lines/Edges
STORY1 | D10 | Brace | 640.312 | 0 | BRB150X40 | 60 | 38418.72 | 0.038419 | 301.587 |  |  |  | At Points/Lines/Edges
STORY1 | D11 | Brace | 640.312 | 0 | BRB150X40 | 60 | 38418.72 | 0.038419 | 301.587 |  |  |  | At Points/Lines/Edges
STORY1 | D1 | Brace | 583.631 | 0 | H718X308 | 340.2 | 198551.2662 | 0.19855 | 1558.6274 |  |  |  | At Points/Lines/Edges
STORY1 | D2 | Brace | 583.631 | 0 | H718X308 | 340.2 | 198551.2662 | 0.19855 | 1558.6274 |  |  |  | At Points/Lines/Edges
STORY1 | D3 | Brace | 583.631 | 0 | H718X308 | 340.2 | 198551.2662 | 0.19855 | 1558.6274 |  |  |  | At Points/Lines/Edges
STORY1 | D4 | Brace | 583.631 | 0 | H718X308 | 340.2 | 198551.2662 | 0.19855 | 1558.6274 |  |  |  | At Points/Lines/Edges
STORY1 | C2 | Column | 400 | 0 | BOX900X900X50 | 1700 | 680000 | 0.68 | 5338 |  |  |  | At Points/Lines/Edges
STORY1 | C4 | Column | 400 | 0 | BOX900X900X50 | 1700 | 680000 | 0.68 | 5338 |  |  |  | At Points/Lines/Edges
STORY1 | C14 | Column | 400 | 0 | BOX900X900X50 | 1700 | 680000 | 0.68 | 5338 |  |  |  | At Points/Lines/Edges
STORY1 | C15 | Column | 400 | 0 | BOX900X900X50 | 1700 | 680000 | 0.68 | 5338 |  |  |  | At Points/Lines/Edges
STORY1 | C1 | Column | 400 | 0 | H718X308 | 340.2 | 136080 | 0.13608 | 1068.228 |  |  |  | At Points/Lines/Edges
STORY1 | C3 | Column | 400 | 0 | H718X308 | 340.2 | 136080 | 0.13608 | 1068.228 |  |  |  | At Points/Lines/Edges
STORY1 | C5 | Column | 400 | 0 | H718X308 | 340.2 | 136080 | 0.13608 | 1068.228 |  |  |  | At Points/Lines/Edges
STORY1 | C7 | Column | 400 | 0 | H718X308 | 340.2 | 136080 | 0.13608 | 1068.228 |  |  |  | At Points/Lines/Edges
STORY1 | C6 | Column | 400 | 0 | H808X302 | 300.88 | 120352 | 0.12035 | 944.7632 |  |  |  | At Points/Lines/Edges
STORY1 | C8 | Column | 400 | 0 | H808X302 | 300.88 | 120352 | 0.12035 | 944.7632 |  |  |  | At Points/Lines/Edges
STORY1 | C10 | Column | 400 | 0 | H808X302 | 300.88 | 120352 | 0.12035 | 944.7632 |  |  |  | At Points/Lines/Edges
STORY1 | C11 | Column | 400 | 0 | H808X302 | 300.88 | 120352 | 0.12035 | 944.7632 |  |  |  | At Points/Lines/Edges
STORY1 | C12 | Column | 400 | 0 | H808X302 | 300.88 | 120352 | 0.12035 | 944.7632 |  |  |  | At Points/Lines/Edges
STORY1 | C13 | Column | 400 | 0 | H808X302 | 300.88 | 120352 | 0.12035 | 944.7632 |  |  |  | At Points/Lines/Edges
STORY1 | C16 | Column | 400 | 0 | H808X302 | 300.88 | 120352 | 0.12035 | 944.7632 |  |  |  | At Points/Lines/Edges
STORY1 | C18 | Column | 400 | 0 | H808X302 | 300.88 | 120352 | 0.12035 | 944.7632 |  |  |  | At Points/Lines/Edges
STORY1 | C20 | Column | 400 | 0 | H808X302 | 300.88 | 120352 | 0.12035 | 944.7632 |  |  |  | At Points/Lines/Edges
STORY1 | C22 | Column | 400 | 0 | H808X302 | 300.88 | 120352 | 0.12035 | 944.7632 |  |  |  | At Points/Lines/Edges
STORY2 | B9 | Beam | 1000 | 0 | H532X314 | 364.2 | 364200 | 0.3642 | 2858.97 |  |  |  | At Points/Lines/Edges
STORY2 | B10 | Beam | 1000 | 0 | H532X314 | 364.2 | 364200 | 0.3642 | 2858.97 |  |  |  | At Points/Lines/Edges
STORY2 | B11 | Beam | 1000 | 0 | H594X302 | 215.64 | 215640 | 0.21564 | 1692.774 |  |  |  | At Points/Lines/Edges
STORY2 | B12 | Beam | 1000 | 0 | H594X302 | 215.64 | 215640 | 0.21564 | 1692.774 |  |  |  | At Points/Lines/Edges
STORY2 | B1 | Beam | 1000 | 0 | H732X311 | 405.28 | 405280 | 0.40528 | 3181.448 |  |  |  | At Points/Lines/Edges
STORY2 | B2 | Beam | 900 | 0 | H732X311 | 405.28 | 364752 | 0.36475 | 2863.3032 |  |  |  | At Points/Lines/Edges
STORY2 | B3 | Beam | 900 | 0 | H732X311 | 405.28 | 364752 | 0.36475 | 2863.3032 |  |  |  | At Points/Lines/Edges
STORY2 | B4 | Beam | 1000 | 0 | H732X311 | 405.28 | 405280 | 0.40528 | 3181.448 |  |  |  | At Points/Lines/Edges
STORY2 | B5 | Beam | 1000 | 0 | H732X311 | 405.28 | 405280 | 0.40528 | 3181.448 |  |  |  | At Points/Lines/Edges
STORY2 | B6 | Beam | 900 | 0 | H732X311 | 405.28 | 364752 | 0.36475 | 2863.3032 |  |  |  | At Points/Lines/Edges
STORY2 | B7 | Beam | 900 | 0 | H732X311 | 405.28 | 364752 | 0.36475 | 2863.3032 |  |  |  | At Points/Lines/Edges
STORY2 | B8 | Beam | 1000 | 0 | H732X311 | 405.28 | 405280 | 0.40528 | 3181.448 |  |  |  | At Points/Lines/Edges
STORY2 | D8 | Brace | 640.312 | 0 | BRB150X40 | 60 | 38418.72 | 0.038419 | 301.587 |  |  |  | At Points/Lines/Edges
STORY2 | D9 | Brace | 640.312 | 0 | BRB150X40 | 60 | 38418.72 | 0.038419 | 301.587 |  |  |  | At Points/Lines/Edges
STORY2 | D10 | Brace | 640.312 | 0 | BRB150X40 | 60 | 38418.72 | 0.038419 | 301.587 |  |  |  | At Points/Lines/Edges
STORY2 | D11 | Brace | 640.312 | 0 | BRB150X40 | 60 | 38418.72 | 0.038419 | 301.587 |  |  |  | At Points/Lines/Edges
STORY2 | D1 | Brace | 583.631 | 0 | H718X308 | 340.2 | 198551.2662 | 0.19855 | 1558.6274 |  |  |  | At Points/Lines/Edges
STORY2 | D2 | Brace | 583.631 | 0 | H718X308 | 340.2 | 198551.2662 | 0.19855 | 1558.6274 |  |  |  | At Points/Lines/Edges
STORY2 | D3 | Brace | 583.631 | 0 | H718X308 | 340.2 | 198551.2662 | 0.19855 | 1558.6274 |  |  |  | At Points/Lines/Edges
STORY2 | D4 | Brace | 583.631 | 0 | H718X308 | 340.2 | 198551.2662 | 0.19855 | 1558.6274 |  |  |  | At Points/Lines/Edges
STORY2 | C2 | Column | 400 | 0 | BOX900X900X50 | 1700 | 680000 | 0.68 | 5338 |  |  |  | At Points/Lines/Edges
STORY2 | C4 | Column | 400 | 0 | BOX900X900X50 | 1700 | 680000 | 0.68 | 5338 |  |  |  | At Points/Lines/Edges
STORY2 | C14 | Column | 400 | 0 | BOX900X900X50 | 1700 | 680000 | 0.68 | 5338 |  |  |  | At Points/Lines/Edges
STORY2 | C15 | Column | 400 | 0 | BOX900X900X50 | 1700 | 680000 | 0.68 | 5338 |  |  |  | At Points/Lines/Edges
STORY2 | C1 | Column | 400 | 0 | H718X308 | 340.2 | 136080 | 0.13608 | 1068.228 |  |  |  | At Points/Lines/Edges
STORY2 | C3 | Column | 400 | 0 | H718X308 | 340.2 | 136080 | 0.13608 | 1068.228 |  |  |  | At Points/Lines/Edges
STORY2 | C5 | Column | 400 | 0 | H718X308 | 340.2 | 136080 | 0.13608 | 1068.228 |  |  |  | At Points/Lines/Edges
STORY2 | C7 | Column | 400 | 0 | H718X308 | 340.2 | 136080 | 0.13608 | 1068.228 |  |  |  | At Points/Lines/Edges
STORY2 | C6 | Column | 400 | 0 | H808X302 | 300.88 | 120352 | 0.12035 | 944.7632 |  |  |  | At Points/Lines/Edges
STORY2 | C8 | Column | 400 | 0 | H808X302 | 300.88 | 120352 | 0.12035 | 944.7632 |  |  |  | At Points/Lines/Edges
STORY2 | C10 | Column | 400 | 0 | H808X302 | 300.88 | 120352 | 0.12035 | 944.7632 |  |  |  | At Points/Lines/Edges
STORY2 | C11 | Column | 400 | 0 | H808X302 | 300.88 | 120352 | 0.12035 | 944.7632 |  |  |  | At Points/Lines/Edges
STORY2 | C12 | Column | 400 | 0 | H808X302 | 300.88 | 120352 | 0.12035 | 944.7632 |  |  |  | At Points/Lines/Edges
STORY2 | C13 | Column | 400 | 0 | H808X302 | 300.88 | 120352 | 0.12035 | 944.7632 |  |  |  | At Points/Lines/Edges
STORY2 | C16 | Column | 400 | 0 | H808X302 | 300.88 | 120352 | 0.12035 | 944.7632 |  |  |  | At Points/Lines/Edges
STORY2 | C18 | Column | 400 | 0 | H808X302 | 300.88 | 120352 | 0.12035 | 944.7632 |  |  |  | At Points/Lines/Edges
STORY2 | C20 | Column | 400 | 0 | H808X302 | 300.88 | 120352 | 0.12035 | 944.7632 |  |  |  | At Points/Lines/Edges
STORY2 | C22 | Column | 400 | 0 | H808X302 | 300.88 | 120352 | 0.12035 | 944.7632 |  |  |  | At Points/Lines/Edges
STORY3 | B9 | Beam | 1000 | 0 | H440X300 | 152.44 | 152440 | 0.15244 | 1196.654 |  |  |  | At Points/Lines/Edges
STORY3 | B10 | Beam | 1000 | 0 | H440X300 | 152.44 | 152440 | 0.15244 | 1196.654 |  |  |  | At Points/Lines/Edges
STORY3 | B11 | Beam | 1000 | 0 | H440X300 | 152.44 | 152440 | 0.15244 | 1196.654 |  |  |  | At Points/Lines/Edges
STORY3 | B12 | Beam | 1000 | 0 | H440X300 | 152.44 | 152440 | 0.15244 | 1196.654 |  |  |  | At Points/Lines/Edges
STORY3 | B1 | Beam | 1000 | 0 | H718X308 | 340.2 | 340200 | 0.3402 | 2670.57 |  |  |  | At Points/Lines/Edges
STORY3 | B2 | Beam | 900 | 0 | H718X308 | 340.2 | 306180 | 0.30618 | 2403.513 |  |  |  | At Points/Lines/Edges
STORY3 | B3 | Beam | 900 | 0 | H718X308 | 340.2 | 306180 | 0.30618 | 2403.513 |  |  |  | At Points/Lines/Edges
STORY3 | B4 | Beam | 1000 | 0 | H718X308 | 340.2 | 340200 | 0.3402 | 2670.57 |  |  |  | At Points/Lines/Edges
STORY3 | B5 | Beam | 1000 | 0 | H718X308 | 340.2 | 340200 | 0.3402 | 2670.57 |  |  |  | At Points/Lines/Edges
STORY3 | B6 | Beam | 900 | 0 | H718X308 | 340.2 | 306180 | 0.30618 | 2403.513 |  |  |  | At Points/Lines/Edges
STORY3 | B7 | Beam | 900 | 0 | H718X308 | 340.2 | 306180 | 0.30618 | 2403.513 |  |  |  | At Points/Lines/Edges
STORY3 | B8 | Beam | 1000 | 0 | H718X308 | 340.2 | 340200 | 0.3402 | 2670.57 |  |  |  | At Points/Lines/Edges
STORY3 | D8 | Brace | 640.312 | 0 | BRB100X40 | 40 | 25612.48 | 0.025612 | 201.058 |  |  |  | At Points/Lines/Edges
STORY3 | D9 | Brace | 640.312 | 0 | BRB100X40 | 40 | 25612.48 | 0.025612 | 201.058 |  |  |  | At Points/Lines/Edges
STORY3 | D10 | Brace | 640.312 | 0 | BRB100X40 | 40 | 25612.48 | 0.025612 | 201.058 |  |  |  | At Points/Lines/Edges
STORY3 | D11 | Brace | 640.312 | 0 | BRB100X40 | 40 | 25612.48 | 0.025612 | 201.058 |  |  |  | At Points/Lines/Edges
STORY3 | D1 | Brace | 583.631 | 0 | H440X300 | 152.44 | 88968.7096 | 0.088969 | 698.4044 |  |  |  | At Points/Lines/Edges
STORY3 | D2 | Brace | 583.631 | 0 | H440X300 | 152.44 | 88968.7096 | 0.088969 | 698.4044 |  |  |  | At Points/Lines/Edges
STORY3 | D3 | Brace | 583.631 | 0 | H440X300 | 152.44 | 88968.7096 | 0.088969 | 698.4044 |  |  |  | At Points/Lines/Edges
STORY3 | D4 | Brace | 583.631 | 0 | H440X300 | 152.44 | 88968.7096 | 0.088969 | 698.4044 |  |  |  | At Points/Lines/Edges
STORY3 | C2 | Column | 400 | 0 | BOX900X900X50 | 1700 | 680000 | 0.68 | 5338 |  |  |  | At Points/Lines/Edges
STORY3 | C4 | Column | 400 | 0 | BOX900X900X50 | 1700 | 680000 | 0.68 | 5338 |  |  |  | At Points/Lines/Edges
STORY3 | C14 | Column | 400 | 0 | BOX900X900X50 | 1700 | 680000 | 0.68 | 5338 |  |  |  | At Points/Lines/Edges
STORY3 | C15 | Column | 400 | 0 | BOX900X900X50 | 1700 | 680000 | 0.68 | 5338 |  |  |  | At Points/Lines/Edges
STORY3 | C1 | Column | 400 | 0 | H440X300 | 152.44 | 60976 | 0.060976 | 478.6616 |  |  |  | At Points/Lines/Edges
STORY3 | C3 | Column | 400 | 0 | H440X300 | 152.44 | 60976 | 0.060976 | 478.6616 |  |  |  | At Points/Lines/Edges
STORY3 | C5 | Column | 400 | 0 | H440X300 | 152.44 | 60976 | 0.060976 | 478.6616 |  |  |  | At Points/Lines/Edges
STORY3 | C7 | Column | 400 | 0 | H440X300 | 152.44 | 60976 | 0.060976 | 478.6616 |  |  |  | At Points/Lines/Edges
STORY3 | C16 | Column | 400 | 0 | H440X300 | 152.44 | 60976 | 0.060976 | 478.6616 |  |  |  | At Points/Lines/Edges
STORY3 | C18 | Column | 400 | 0 | H440X300 | 152.44 | 60976 | 0.060976 | 478.6616 |  |  |  | At Points/Lines/Edges
STORY3 | C20 | Column | 400 | 0 | H440X300 | 152.44 | 60976 | 0.060976 | 478.6616 |  |  |  | At Points/Lines/Edges
STORY3 | C22 | Column | 400 | 0 | H440X300 | 152.44 | 60976 | 0.060976 | 478.6616 |  |  |  | At Points/Lines/Edges
STORY3 | C6 | Column | 400 | 0 | H808X302 | 300.88 | 120352 | 0.12035 | 944.7632 |  |  |  | At Points/Lines/Edges
STORY3 | C8 | Column | 400 | 0 | H808X302 | 300.88 | 120352 | 0.12035 | 944.7632 |  |  |  | At Points/Lines/Edges
STORY3 | C10 | Column | 400 | 0 | H808X302 | 300.88 | 120352 | 0.12035 | 944.7632 |  |  |  | At Points/Lines/Edges
STORY3 | C11 | Column | 400 | 0 | H808X302 | 300.88 | 120352 | 0.12035 | 944.7632 |  |  |  | At Points/Lines/Edges
STORY3 | C12 | Column | 400 | 0 | H808X302 | 300.88 | 120352 | 0.12035 | 944.7632 |  |  |  | At Points/Lines/Edges
STORY3 | C13 | Column | 400 | 0 | H808X302 | 300.88 | 120352 | 0.12035 | 944.7632 |  |  |  | At Points/Lines/Edges
STORY4 | B9 | Beam | 1000 | 0 | H440X300 | 152.44 | 152440 | 0.15244 | 1196.654 |  |  |  | At Points/Lines/Edges
STORY4 | B10 | Beam | 1000 | 0 | H440X300 | 152.44 | 152440 | 0.15244 | 1196.654 |  |  |  | At Points/Lines/Edges
STORY4 | B11 | Beam | 1000 | 0 | H440X300 | 152.44 | 152440 | 0.15244 | 1196.654 |  |  |  | At Points/Lines/Edges
STORY4 | B12 | Beam | 1000 | 0 | H440X300 | 152.44 | 152440 | 0.15244 | 1196.654 |  |  |  | At Points/Lines/Edges
STORY4 | B1 | Beam | 1000 | 0 | H718X308 | 340.2 | 340200 | 0.3402 | 2670.57 |  |  |  | At Points/Lines/Edges
STORY4 | B2 | Beam | 900 | 0 | H718X308 | 340.2 | 306180 | 0.30618 | 2403.513 |  |  |  | At Points/Lines/Edges
STORY4 | B3 | Beam | 900 | 0 | H718X308 | 340.2 | 306180 | 0.30618 | 2403.513 |  |  |  | At Points/Lines/Edges
STORY4 | B4 | Beam | 1000 | 0 | H718X308 | 340.2 | 340200 | 0.3402 | 2670.57 |  |  |  | At Points/Lines/Edges
STORY4 | B5 | Beam | 1000 | 0 | H718X308 | 340.2 | 340200 | 0.3402 | 2670.57 |  |  |  | At Points/Lines/Edges
STORY4 | B6 | Beam | 900 | 0 | H718X308 | 340.2 | 306180 | 0.30618 | 2403.513 |  |  |  | At Points/Lines/Edges
STORY4 | B7 | Beam | 900 | 0 | H718X308 | 340.2 | 306180 | 0.30618 | 2403.513 |  |  |  | At Points/Lines/Edges
STORY4 | B8 | Beam | 1000 | 0 | H718X308 | 340.2 | 340200 | 0.3402 | 2670.57 |  |  |  | At Points/Lines/Edges
STORY4 | D8 | Brace | 640.312 | 0 | BRB100X40 | 40 | 25612.48 | 0.025612 | 201.058 |  |  |  | At Points/Lines/Edges
STORY4 | D9 | Brace | 640.312 | 0 | BRB100X40 | 40 | 25612.48 | 0.025612 | 201.058 |  |  |  | At Points/Lines/Edges
STORY4 | D10 | Brace | 640.312 | 0 | BRB100X40 | 40 | 25612.48 | 0.025612 | 201.058 |  |  |  | At Points/Lines/Edges
STORY4 | D11 | Brace | 640.312 | 0 | BRB100X40 | 40 | 25612.48 | 0.025612 | 201.058 |  |  |  | At Points/Lines/Edges
STORY4 | D1 | Brace | 583.631 | 0 | H440X300 | 152.44 | 88968.7096 | 0.088969 | 698.4044 |  |  |  | At Points/Lines/Edges
STORY4 | D2 | Brace | 583.631 | 0 | H440X300 | 152.44 | 88968.7096 | 0.088969 | 698.4044 |  |  |  | At Points/Lines/Edges
STORY4 | D3 | Brace | 583.631 | 0 | H440X300 | 152.44 | 88968.7096 | 0.088969 | 698.4044 |  |  |  | At Points/Lines/Edges
STORY4 | D4 | Brace | 583.631 | 0 | H440X300 | 152.44 | 88968.7096 | 0.088969 | 698.4044 |  |  |  | At Points/Lines/Edges
STORY4 | C2 | Column | 400 | 0 | BOX900X900X50 | 1700 | 680000 | 0.68 | 5338 |  |  |  | At Points/Lines/Edges
STORY4 | C4 | Column | 400 | 0 | BOX900X900X50 | 1700 | 680000 | 0.68 | 5338 |  |  |  | At Points/Lines/Edges
STORY4 | C14 | Column | 400 | 0 | BOX900X900X50 | 1700 | 680000 | 0.68 | 5338 |  |  |  | At Points/Lines/Edges
STORY4 | C15 | Column | 400 | 0 | BOX900X900X50 | 1700 | 680000 | 0.68 | 5338 |  |  |  | At Points/Lines/Edges
STORY4 | C1 | Column | 400 | 0 | H440X300 | 152.44 | 60976 | 0.060976 | 478.6616 |  |  |  | At Points/Lines/Edges
STORY4 | C3 | Column | 400 | 0 | H440X300 | 152.44 | 60976 | 0.060976 | 478.6616 |  |  |  | At Points/Lines/Edges
STORY4 | C5 | Column | 400 | 0 | H440X300 | 152.44 | 60976 | 0.060976 | 478.6616 |  |  |  | At Points/Lines/Edges
STORY4 | C7 | Column | 400 | 0 | H440X300 | 152.44 | 60976 | 0.060976 | 478.6616 |  |  |  | At Points/Lines/Edges
STORY4 | C16 | Column | 400 | 0 | H440X300 | 152.44 | 60976 | 0.060976 | 478.6616 |  |  |  | At Points/Lines/Edges
STORY4 | C18 | Column | 400 | 0 | H440X300 | 152.44 | 60976 | 0.060976 | 478.6616 |  |  |  | At Points/Lines/Edges
STORY4 | C20 | Column | 400 | 0 | H440X300 | 152.44 | 60976 | 0.060976 | 478.6616 |  |  |  | At Points/Lines/Edges
STORY4 | C22 | Column | 400 | 0 | H440X300 | 152.44 | 60976 | 0.060976 | 478.6616 |  |  |  | At Points/Lines/Edges
STORY4 | C6 | Column | 400 | 0 | H808X302 | 300.88 | 120352 | 0.12035 | 944.7632 |  |  |  | At Points/Lines/Edges
STORY4 | C8 | Column | 400 | 0 | H808X302 | 300.88 | 120352 | 0.12035 | 944.7632 |  |  |  | At Points/Lines/Edges
STORY4 | C10 | Column | 400 | 0 | H808X302 | 300.88 | 120352 | 0.12035 | 944.7632 |  |  |  | At Points/Lines/Edges
STORY4 | C11 | Column | 400 | 0 | H808X302 | 300.88 | 120352 | 0.12035 | 944.7632 |  |  |  | At Points/Lines/Edges
STORY4 | C12 | Column | 400 | 0 | H808X302 | 300.88 | 120352 | 0.12035 | 944.7632 |  |  |  | At Points/Lines/Edges
STORY4 | C13 | Column | 400 | 0 | H808X302 | 300.88 | 120352 | 0.12035 | 944.7632 |  |  |  | At Points/Lines/Edges
STORY5 | B9 | Beam | 1000 | 0 | H440X300 | 152.44 | 152440 | 0.15244 | 1196.654 |  |  |  | At Points/Lines/Edges
STORY5 | B10 | Beam | 1000 | 0 | H440X300 | 152.44 | 152440 | 0.15244 | 1196.654 |  |  |  | At Points/Lines/Edges
STORY5 | B11 | Beam | 1000 | 0 | H466X205 | 149.28 | 149280 | 0.14928 | 1171.848 |  |  |  | At Points/Lines/Edges
STORY5 | B12 | Beam | 1000 | 0 | H466X205 | 149.28 | 149280 | 0.14928 | 1171.848 |  |  |  | At Points/Lines/Edges
STORY5 | B1 | Beam | 1000 | 0 | H712X306 | 307.48 | 307480 | 0.30748 | 2413.718 |  |  |  | At Points/Lines/Edges
STORY5 | B2 | Beam | 900 | 0 | H712X306 | 307.48 | 276732 | 0.27673 | 2172.3462 |  |  |  | At Points/Lines/Edges
STORY5 | B3 | Beam | 900 | 0 | H712X306 | 307.48 | 276732 | 0.27673 | 2172.3462 |  |  |  | At Points/Lines/Edges
STORY5 | B4 | Beam | 1000 | 0 | H712X306 | 307.48 | 307480 | 0.30748 | 2413.718 |  |  |  | At Points/Lines/Edges
STORY5 | B5 | Beam | 1000 | 0 | H712X306 | 307.48 | 307480 | 0.30748 | 2413.718 |  |  |  | At Points/Lines/Edges
STORY5 | B6 | Beam | 900 | 0 | H712X306 | 307.48 | 276732 | 0.27673 | 2172.3462 |  |  |  | At Points/Lines/Edges
STORY5 | B7 | Beam | 900 | 0 | H712X306 | 307.48 | 276732 | 0.27673 | 2172.3462 |  |  |  | At Points/Lines/Edges
STORY5 | B8 | Beam | 1000 | 0 | H712X306 | 307.48 | 307480 | 0.30748 | 2413.718 |  |  |  | At Points/Lines/Edges
STORY5 | D8 | Brace | 640.312 | 0 | BRB120X30 | 36 | 23051.232 | 0.023051 | 180.9522 |  |  |  | At Points/Lines/Edges
STORY5 | D9 | Brace | 640.312 | 0 | BRB120X30 | 36 | 23051.232 | 0.023051 | 180.9522 |  |  |  | At Points/Lines/Edges
STORY5 | D10 | Brace | 640.312 | 0 | BRB120X30 | 36 | 23051.232 | 0.023051 | 180.9522 |  |  |  | At Points/Lines/Edges
STORY5 | D11 | Brace | 640.312 | 0 | BRB120X30 | 36 | 23051.232 | 0.023051 | 180.9522 |  |  |  | At Points/Lines/Edges
STORY5 | D1 | Brace | 583.631 | 0 | H478X208 | 188.22 | 109851.0268 | 0.10985 | 862.3306 |  |  |  | At Points/Lines/Edges
STORY5 | D2 | Brace | 583.631 | 0 | H478X208 | 188.22 | 109851.0268 | 0.10985 | 862.3306 |  |  |  | At Points/Lines/Edges
STORY5 | D3 | Brace | 583.631 | 0 | H478X208 | 188.22 | 109851.0268 | 0.10985 | 862.3306 |  |  |  | At Points/Lines/Edges
STORY5 | D4 | Brace | 583.631 | 0 | H478X208 | 188.22 | 109851.0268 | 0.10985 | 862.3306 |  |  |  | At Points/Lines/Edges
STORY5 | C2 | Column | 400 | 0 | BOX900X900X45 | 1539 | 615600 | 0.6156 | 4832.46 |  |  |  | At Points/Lines/Edges
STORY5 | C4 | Column | 400 | 0 | BOX900X900X45 | 1539 | 615600 | 0.6156 | 4832.46 |  |  |  | At Points/Lines/Edges
STORY5 | C14 | Column | 400 | 0 | BOX900X900X45 | 1539 | 615600 | 0.6156 | 4832.46 |  |  |  | At Points/Lines/Edges
STORY5 | C15 | Column | 400 | 0 | BOX900X900X45 | 1539 | 615600 | 0.6156 | 4832.46 |  |  |  | At Points/Lines/Edges
STORY5 | C1 | Column | 400 | 0 | H434X299 | 130.1 | 52040 | 0.05204 | 408.514 |  |  |  | At Points/Lines/Edges
STORY5 | C3 | Column | 400 | 0 | H434X299 | 130.1 | 52040 | 0.05204 | 408.514 |  |  |  | At Points/Lines/Edges
STORY5 | C5 | Column | 400 | 0 | H434X299 | 130.1 | 52040 | 0.05204 | 408.514 |  |  |  | At Points/Lines/Edges
STORY5 | C7 | Column | 400 | 0 | H434X299 | 130.1 | 52040 | 0.05204 | 408.514 |  |  |  | At Points/Lines/Edges
STORY5 | C16 | Column | 400 | 0 | H478X208 | 188.22 | 75288 | 0.075288 | 591.0108 |  |  |  | At Points/Lines/Edges
STORY5 | C18 | Column | 400 | 0 | H478X208 | 188.22 | 75288 | 0.075288 | 591.0108 |  |  |  | At Points/Lines/Edges
STORY5 | C20 | Column | 400 | 0 | H478X208 | 188.22 | 75288 | 0.075288 | 591.0108 |  |  |  | At Points/Lines/Edges
STORY5 | C22 | Column | 400 | 0 | H478X208 | 188.22 | 75288 | 0.075288 | 591.0108 |  |  |  | At Points/Lines/Edges
STORY5 | C6 | Column | 400 | 0 | H800X300 | 260.72 | 104288 | 0.10429 | 818.6608 |  |  |  | At Points/Lines/Edges
STORY5 | C8 | Column | 400 | 0 | H800X300 | 260.72 | 104288 | 0.10429 | 818.6608 |  |  |  | At Points/Lines/Edges
STORY5 | C10 | Column | 400 | 0 | H800X300 | 260.72 | 104288 | 0.10429 | 818.6608 |  |  |  | At Points/Lines/Edges
STORY5 | C11 | Column | 400 | 0 | H800X300 | 260.72 | 104288 | 0.10429 | 818.6608 |  |  |  | At Points/Lines/Edges
STORY5 | C12 | Column | 400 | 0 | H800X300 | 260.72 | 104288 | 0.10429 | 818.6608 |  |  |  | At Points/Lines/Edges
STORY5 | C13 | Column | 400 | 0 | H800X300 | 260.72 | 104288 | 0.10429 | 818.6608 |  |  |  | At Points/Lines/Edges
STORY6 | B9 | Beam | 1000 | 0 | H440X300 | 152.44 | 152440 | 0.15244 | 1196.654 |  |  |  | At Points/Lines/Edges
STORY6 | B10 | Beam | 1000 | 0 | H440X300 | 152.44 | 152440 | 0.15244 | 1196.654 |  |  |  | At Points/Lines/Edges
STORY6 | B11 | Beam | 1000 | 0 | H466X205 | 149.28 | 149280 | 0.14928 | 1171.848 |  |  |  | At Points/Lines/Edges
STORY6 | B12 | Beam | 1000 | 0 | H466X205 | 149.28 | 149280 | 0.14928 | 1171.848 |  |  |  | At Points/Lines/Edges
STORY6 | B1 | Beam | 1000 | 0 | H712X306 | 307.48 | 307480 | 0.30748 | 2413.718 |  |  |  | At Points/Lines/Edges
STORY6 | B2 | Beam | 900 | 0 | H712X306 | 307.48 | 276732 | 0.27673 | 2172.3462 |  |  |  | At Points/Lines/Edges
STORY6 | B3 | Beam | 900 | 0 | H712X306 | 307.48 | 276732 | 0.27673 | 2172.3462 |  |  |  | At Points/Lines/Edges
STORY6 | B4 | Beam | 1000 | 0 | H712X306 | 307.48 | 307480 | 0.30748 | 2413.718 |  |  |  | At Points/Lines/Edges
STORY6 | B5 | Beam | 1000 | 0 | H712X306 | 307.48 | 307480 | 0.30748 | 2413.718 |  |  |  | At Points/Lines/Edges
STORY6 | B6 | Beam | 900 | 0 | H712X306 | 307.48 | 276732 | 0.27673 | 2172.3462 |  |  |  | At Points/Lines/Edges
STORY6 | B7 | Beam | 900 | 0 | H712X306 | 307.48 | 276732 | 0.27673 | 2172.3462 |  |  |  | At Points/Lines/Edges
STORY6 | B8 | Beam | 1000 | 0 | H712X306 | 307.48 | 307480 | 0.30748 | 2413.718 |  |  |  | At Points/Lines/Edges
STORY6 | D8 | Brace | 640.312 | 0 | BRB120X30 | 36 | 23051.232 | 0.023051 | 180.9522 |  |  |  | At Points/Lines/Edges
STORY6 | D9 | Brace | 640.312 | 0 | BRB120X30 | 36 | 23051.232 | 0.023051 | 180.9522 |  |  |  | At Points/Lines/Edges
STORY6 | D10 | Brace | 640.312 | 0 | BRB120X30 | 36 | 23051.232 | 0.023051 | 180.9522 |  |  |  | At Points/Lines/Edges
STORY6 | D11 | Brace | 640.312 | 0 | BRB120X30 | 36 | 23051.232 | 0.023051 | 180.9522 |  |  |  | At Points/Lines/Edges
STORY6 | D1 | Brace | 583.631 | 0 | H478X208 | 188.22 | 109851.0268 | 0.10985 | 862.3306 |  |  |  | At Points/Lines/Edges
STORY6 | D2 | Brace | 583.631 | 0 | H478X208 | 188.22 | 109851.0268 | 0.10985 | 862.3306 |  |  |  | At Points/Lines/Edges
STORY6 | D3 | Brace | 583.631 | 0 | H478X208 | 188.22 | 109851.0268 | 0.10985 | 862.3306 |  |  |  | At Points/Lines/Edges
STORY6 | D4 | Brace | 583.631 | 0 | H478X208 | 188.22 | 109851.0268 | 0.10985 | 862.3306 |  |  |  | At Points/Lines/Edges
STORY6 | C2 | Column | 400 | 0 | BOX900X900X45 | 1539 | 615600 | 0.6156 | 4832.46 |  |  |  | At Points/Lines/Edges
STORY6 | C4 | Column | 400 | 0 | BOX900X900X45 | 1539 | 615600 | 0.6156 | 4832.46 |  |  |  | At Points/Lines/Edges
STORY6 | C14 | Column | 400 | 0 | BOX900X900X45 | 1539 | 615600 | 0.6156 | 4832.46 |  |  |  | At Points/Lines/Edges
STORY6 | C15 | Column | 400 | 0 | BOX900X900X45 | 1539 | 615600 | 0.6156 | 4832.46 |  |  |  | At Points/Lines/Edges
STORY6 | C1 | Column | 400 | 0 | H434X299 | 130.1 | 52040 | 0.05204 | 408.514 |  |  |  | At Points/Lines/Edges
STORY6 | C3 | Column | 400 | 0 | H434X299 | 130.1 | 52040 | 0.05204 | 408.514 |  |  |  | At Points/Lines/Edges
STORY6 | C5 | Column | 400 | 0 | H434X299 | 130.1 | 52040 | 0.05204 | 408.514 |  |  |  | At Points/Lines/Edges
STORY6 | C7 | Column | 400 | 0 | H434X299 | 130.1 | 52040 | 0.05204 | 408.514 |  |  |  | At Points/Lines/Edges
STORY6 | C16 | Column | 400 | 0 | H478X208 | 188.22 | 75288 | 0.075288 | 591.0108 |  |  |  | At Points/Lines/Edges
STORY6 | C18 | Column | 400 | 0 | H478X208 | 188.22 | 75288 | 0.075288 | 591.0108 |  |  |  | At Points/Lines/Edges
STORY6 | C20 | Column | 400 | 0 | H478X208 | 188.22 | 75288 | 0.075288 | 591.0108 |  |  |  | At Points/Lines/Edges
STORY6 | C22 | Column | 400 | 0 | H478X208 | 188.22 | 75288 | 0.075288 | 591.0108 |  |  |  | At Points/Lines/Edges
STORY6 | C6 | Column | 400 | 0 | H800X300 | 260.72 | 104288 | 0.10429 | 818.6608 |  |  |  | At Points/Lines/Edges
STORY6 | C8 | Column | 400 | 0 | H800X300 | 260.72 | 104288 | 0.10429 | 818.6608 |  |  |  | At Points/Lines/Edges
STORY6 | C10 | Column | 400 | 0 | H800X300 | 260.72 | 104288 | 0.10429 | 818.6608 |  |  |  | At Points/Lines/Edges
STORY6 | C11 | Column | 400 | 0 | H800X300 | 260.72 | 104288 | 0.10429 | 818.6608 |  |  |  | At Points/Lines/Edges
STORY6 | C12 | Column | 400 | 0 | H800X300 | 260.72 | 104288 | 0.10429 | 818.6608 |  |  |  | At Points/Lines/Edges
STORY6 | C13 | Column | 400 | 0 | H800X300 | 260.72 | 104288 | 0.10429 | 818.6608 |  |  |  | At Points/Lines/Edges