## 工作表1
| load(kgf/m2) | area(m2) | weight(kgf) | In the longitudinal direction
Averaged concrete slab weight(kg/m2) | 280 | 4752 | 1330560 | V(tf) |  |  | 635.7713
Ceiling, air-condition piping and floor finishing(kg/m2) | 150 | 4752 | 712800 | Story | Story weight(kgf) | Story height(m) | Wxhx(kgf-m) | Lateral force(tf)
Exterior walls(vertical surface)(kg/m2) | 120 | 2097.6 | 251712 | RF | 741528 | 15.2 | 11271225.6 | 245.1674 | 245167.4066
parapet in the roof(kg/m2) | 120 | 193.2 | 23184 | 3F | 787608 | 11.4 | 8978731.2 | 195.3019 | 195301.9415
Partition walls(kg/m2) | 100 | 4752 | 475200 | 2F | 787608 | 7.6 | 5985820.8 | 130.2013 | 130201.2943
average weight of steel frame(kg/m2) | 80 | 4752 | 380160 | 1F | 787608 | 3.8 | 2992910.4 | 65.1006 | 65100.6472
Mechanical equipment and roof water tank weighs(kg) | 81000 |  | 81000 | Total |  |  | 29228688 | 635.7713 | 635771.2896
Total weight(kgf) |  |  | 3254616
In the transverse direction
|  |  |  | V(tf) |  |  | 738.8358
|  |  |  | Story | Story weight(kgf) | Story height(m) | Wxhx(kgf-m) | Lateral force(tf)
|  |  |  | RF | 741528 | 15.2 | 11271225.6 | 284.9113 | 284911.3416
|  |  |  | 3F | 787608 | 11.4 | 8978731.2 | 226.9622 | 226962.2172
|  |  |  | 2F | 787608 | 7.6 | 5985820.8 | 151.3081 | 151308.1448
|  |  |  | 1F | 787608 | 3.8 | 2992910.4 | 75.6541 | 75654.0724
|  |  |  | Total |  |  | 29228688 | 738.8358 | 738835.776

## 工作表7
LINEASSIGN "B1" "STORY3" SECTION "H600X350X19X40" ANG 0 MAXSTASPC 0.5 CARDINALPT 8 MESH "POINTSANDLINES" | LINEASSIGN "C1" "STORY1" SECTION "HSS750X750X32" ANG 0 MINNUMSTA 3 MESH "POINTSANDLINES"
LINEASSIGN "B2" "STORY3" SECTION "H600X350X19X40" ANG 0 MAXSTASPC 0.5 CARDINALPT 8 MESH "POINTSANDLINES" | LINEASSIGN "C1" "STORY2" SECTION "HSS750X750X32" ANG 0 MINNUMSTA 3 MESH "POINTSANDLINES"
LINEASSIGN "B3" "STORY3" SECTION "H600X350X19X40" ANG 0 MAXSTASPC 0.5 CARDINALPT 8 MESH "POINTSANDLINES" | LINEASSIGN "C2" "STORY1" SECTION "HSS750X750X32" ANG 0 MINNUMSTA 3 MESH "POINTSANDLINES"
LINEASSIGN "B4" "STORY3" SECTION "H600X350X19X40" ANG 0 MAXSTASPC 0.5 CARDINALPT 8 MESH "POINTSANDLINES" | LINEASSIGN "C2" "STORY2" SECTION "HSS750X750X32" ANG 0 MINNUMSTA 3 MESH "POINTSANDLINES"
LINEASSIGN "B5" "STORY3" SECTION "H600X350X19X40" ANG 0 MAXSTASPC 0.5 CARDINALPT 8 MESH "POINTSANDLINES" | LINEASSIGN "C2" "STORY3" SECTION "HSS750X750X30" ANG 0 MINNUMSTA 3 MESH "POINTSANDLINES"
LINEASSIGN "B6" "STORY3" SECTION "H600X350X19X40" ANG 0 MAXSTASPC 0.5 CARDINALPT 8 MESH "POINTSANDLINES" | LINEASSIGN "C2" "STORY4" SECTION "HSS750X750X30" ANG 0 MINNUMSTA 3 MESH "POINTSANDLINES"
LINEASSIGN "B7" "STORY3" SECTION "H600X350X19X40" ANG 0 MAXSTASPC 0.5 CARDINALPT 8 MESH "POINTSANDLINES" | LINEASSIGN "C1" "STORY3" SECTION "HSS750X750X30" ANG 0 MINNUMSTA 3 MESH "POINTSANDLINES"
LINEASSIGN "B8" "STORY3" SECTION "H600X350X19X40" ANG 0 MAXSTASPC 0.5 CARDINALPT 8 MESH "POINTSANDLINES" | LINEASSIGN "C1" "STORY4" SECTION "HSS750X750X30" ANG 0 MINNUMSTA 3 MESH "POINTSANDLINES"
LINEASSIGN "B1" "STORY4" SECTION "H600X350X19X40" ANG 0 MAXSTASPC 0.5 CARDINALPT 8 MESH "POINTSANDLINES" | LINEASSIGN "B1" "STORY1" SECTION "H700X350X19X40" ANG 0 MAXSTASPC 0.5 CARDINALPT 8 MESH "POINTSANDLINES"
LINEASSIGN "B2" "STORY4" SECTION "H600X350X19X40" ANG 0 MAXSTASPC 0.5 CARDINALPT 8 MESH "POINTSANDLINES" | LINEASSIGN "B1" "STORY2" SECTION "H700X350X19X40" ANG 0 MAXSTASPC 0.5 CARDINALPT 8 MESH "POINTSANDLINES"
LINEASSIGN "B3" "STORY4" SECTION "H600X350X19X40" ANG 0 MAXSTASPC 0.5 CARDINALPT 8 MESH "POINTSANDLINES" | LINEASSIGN "B2" "STORY1" SECTION "H700X350X19X40" ANG 0 MAXSTASPC 0.5 CARDINALPT 8 MESH "POINTSANDLINES"
LINEASSIGN "B4" "STORY4" SECTION "H600X350X19X40" ANG 0 MAXSTASPC 0.5 CARDINALPT 8 MESH "POINTSANDLINES" | LINEASSIGN "B2" "STORY2" SECTION "H700X350X19X40" ANG 0 MAXSTASPC 0.5 CARDINALPT 8 MESH "POINTSANDLINES"
LINEASSIGN "B5" "STORY4" SECTION "H600X350X19X40" ANG 0 MAXSTASPC 0.5 CARDINALPT 8 MESH "POINTSANDLINES" | LINEASSIGN "B3" "STORY1" SECTION "H700X350X19X40" ANG 0 MAXSTASPC 0.5 CARDINALPT 8 MESH "POINTSANDLINES"
LINEASSIGN "B6" "STORY4" SECTION "H600X350X19X40" ANG 0 MAXSTASPC 0.5 CARDINALPT 8 MESH "POINTSANDLINES" | LINEASSIGN "B3" "STORY2" SECTION "H700X350X19X40" ANG 0 MAXSTASPC 0.5 CARDINALPT 8 MESH "POINTSANDLINES"
LINEASSIGN "B7" "STORY4" SECTION "H600X350X19X40" ANG 0 MAXSTASPC 0.5 CARDINALPT 8 MESH "POINTSANDLINES" | LINEASSIGN "B4" "STORY1" SECTION "H700X350X19X40" ANG 0 MAXSTASPC 0.5 CARDINALPT 8 MESH "POINTSANDLINES"
LINEASSIGN "B8" "STORY4" SECTION "H600X350X19X40" ANG 0 MAXSTASPC 0.5 CARDINALPT 8 MESH "POINTSANDLINES" | LINEASSIGN "B4" "STORY2" SECTION "H700X350X19X40" ANG 0 MAXSTASPC 0.5 CARDINALPT 8 MESH "POINTSANDLINES"
LINEASSIGN "B34" "STORY4" SECTION "H442X400X22X36" ANG 0 MAXSTASPC 0.5 CARDINALPT 8 MESH "POINTSANDLINES" | LINEASSIGN "B1" "STORY3" SECTION "H600X350X19X40" ANG 0 MAXSTASPC 0.5 CARDINALPT 8 MESH "POINTSANDLINES"
LINEASSIGN "B35" "STORY4" SECTION "H390X300X10X16" ANG 0 MAXSTASPC 0.5 CARDINALPT 8 MESH "POINTSANDLINES" | LINEASSIGN "B1" "STORY4" SECTION "H600X350X19X40" ANG 0 MAXSTASPC 0.5 CARDINALPT 8 MESH "POINTSANDLINES"
LINEASSIGN "B36" "STORY4" SECTION "H390X300X10X16" ANG 0 MAXSTASPC 0.5 CARDINALPT 8 MESH "POINTSANDLINES" | LINEASSIGN "B2" "STORY3" SECTION "H600X350X19X40" ANG 0 MAXSTASPC 0.5 CARDINALPT 8 MESH "POINTSANDLINES"
LINEASSIGN "B37" "STORY4" SECTION "H442X400X22X36" ANG 0 MAXSTASPC 0.5 CARDINALPT 8 MESH "POINTSANDLINES" | LINEASSIGN "B2" "STORY4" SECTION "H600X350X19X40" ANG 0 MAXSTASPC 0.5 CARDINALPT 8 MESH "POINTSANDLINES"
LINEASSIGN "B34" "STORY3" SECTION "H442X400X22X36" ANG 0 MAXSTASPC 0.5 CARDINALPT 8 MESH "POINTSANDLINES" | LINEASSIGN "B3" "STORY3" SECTION "H600X350X19X40" ANG 0 MAXSTASPC 0.5 CARDINALPT 8 MESH "POINTSANDLINES"
LINEASSIGN "B35" "STORY3" SECTION "H390X300X10X16" ANG 0 MAXSTASPC 0.5 CARDINALPT 8 MESH "POINTSANDLINES" | LINEASSIGN "B3" "STORY4" SECTION "H600X350X19X40" ANG 0 MAXSTASPC 0.5 CARDINALPT 8 MESH "POINTSANDLINES"
LINEASSIGN "B36" "STORY3" SECTION "H390X300X10X16" ANG 0 MAXSTASPC 0.5 CARDINALPT 8 MESH "POINTSANDLINES" | LINEASSIGN "B4" "STORY3" SECTION "H600X350X19X40" ANG 0 MAXSTASPC 0.5 CARDINALPT 8 MESH "POINTSANDLINES"
LINEASSIGN "B37" "STORY3" SECTION "H442X400X22X36" ANG 0 MAXSTASPC 0.5 CARDINALPT 8 MESH "POINTSANDLINES" | LINEASSIGN "B4" "STORY4" SECTION "H600X350X19X40" ANG 0 MAXSTASPC 0.5 CARDINALPT 8 MESH "POINTSANDLINES"
LINEASSIGN "B34" "STORY2" SECTION "H450X400X25X40" ANG 0 MAXSTASPC 0.5 CARDINALPT 8 MESH "POINTSANDLINES" | LINEASSIGN "C3" "STORY1" SECTION "H720X350X22X50" ANG 0 MINNUMSTA 3 MESH "POINTSANDLINES"
LINEASSIGN "B35" "STORY2" SECTION "H390X300X10X16" ANG 0 MAXSTASPC 0.5 CARDINALPT 8 MESH "POINTSANDLINES" | LINEASSIGN "C3" "STORY2" SECTION "H720X350X22X50" ANG 0 MINNUMSTA 3 MESH "POINTSANDLINES"
LINEASSIGN "B36" "STORY2" SECTION "H390X300X10X16" ANG 0 MAXSTASPC 0.5 CARDINALPT 8 MESH "POINTSANDLINES" | LINEASSIGN "C3" "STORY3" SECTION "H720X350X22X50" ANG 0 MINNUMSTA 3 MESH "POINTSANDLINES"
LINEASSIGN "B37" "STORY2" SECTION "H450X400X25X40" ANG 0 MAXSTASPC 0.5 CARDINALPT 8 MESH "POINTSANDLINES" | LINEASSIGN "C3" "STORY4" SECTION "H720X350X22X50" ANG 0 MINNUMSTA 3 MESH "POINTSANDLINES"
LINEASSIGN "B1" "STORY2" SECTION "H700X350X19X40" ANG 0 MAXSTASPC 0.5 CARDINALPT 8 MESH "POINTSANDLINES" | LINEASSIGN "C4" "STORY1" SECTION "H720X350X22X50" ANG 0 MINNUMSTA 3 MESH "POINTSANDLINES"
LINEASSIGN "B2" "STORY2" SECTION "H700X350X19X40" ANG 0 MAXSTASPC 0.5 CARDINALPT 8 MESH "POINTSANDLINES" | LINEASSIGN "C4" "STORY2" SECTION "H720X350X22X50" ANG 0 MINNUMSTA 3 MESH "POINTSANDLINES"
LINEASSIGN "B3" "STORY2" SECTION "H700X350X19X40" ANG 0 MAXSTASPC 0.5 CARDINALPT 8 MESH "POINTSANDLINES" | LINEASSIGN "C4" "STORY3" SECTION "H720X350X22X50" ANG 0 MINNUMSTA 3 MESH "POINTSANDLINES"
LINEASSIGN "B4" "STORY2" SECTION "H700X350X19X40" ANG 0 MAXSTASPC 0.5 CARDINALPT 8 MESH "POINTSANDLINES" | LINEASSIGN "C4" "STORY4" SECTION "H720X350X22X50" ANG 0 MINNUMSTA 3 MESH "POINTSANDLINES"
LINEASSIGN "B5" "STORY2" SECTION "H700X350X19X40" ANG 0 MAXSTASPC 0.5 CARDINALPT 8 MESH "POINTSANDLINES" | LINEASSIGN "C5" "STORY4" SECTION "H720X350X22X50" ANG 0 MINNUMSTA 3 MESH "POINTSANDLINES"
LINEASSIGN "B6" "STORY2" SECTION "H700X350X19X40" ANG 0 MAXSTASPC 0.5 CARDINALPT 8 MESH "POINTSANDLINES" | LINEASSIGN "C5" "STORY3" SECTION "H720X350X22X50" ANG 0 MINNUMSTA 3 MESH "POINTSANDLINES"
LINEASSIGN "B7" "STORY2" SECTION "H700X350X19X40" ANG 0 MAXSTASPC 0.5 CARDINALPT 8 MESH "POINTSANDLINES" | LINEASSIGN "C5" "STORY2" SECTION "H720X350X22X50" ANG 0 MINNUMSTA 3 MESH "POINTSANDLINES"
LINEASSIGN "B8" "STORY2" SECTION "H700X350X19X40" ANG 0 MAXSTASPC 0.5 CARDINALPT 8 MESH "POINTSANDLINES" | LINEASSIGN "C5" "STORY1" SECTION "H720X350X22X50" ANG 0 MINNUMSTA 3 MESH "POINTSANDLINES"
LINEASSIGN "B1" "STORY1" SECTION "H700X350X19X40" ANG 0 MAXSTASPC 0.5 CARDINALPT 8 MESH "POINTSANDLINES" | LINEASSIGN "C6" "STORY1" SECTION "HSS750X750X32" ANG 0 MINNUMSTA 3 MESH "POINTSANDLINES"
LINEASSIGN "B2" "STORY1" SECTION "H700X350X19X40" ANG 0 MAXSTASPC 0.5 CARDINALPT 8 MESH "POINTSANDLINES" | LINEASSIGN "C6" "STORY2" SECTION "HSS750X750X32" ANG 0 MINNUMSTA 3 MESH "POINTSANDLINES"
LINEASSIGN "B3" "STORY1" SECTION "H700X350X19X40" ANG 0 MAXSTASPC 0.5 CARDINALPT 8 MESH "POINTSANDLINES" | LINEASSIGN "C7" "STORY1" SECTION "HSS750X750X32" ANG 0 MINNUMSTA 3 MESH "POINTSANDLINES"
LINEASSIGN "B4" "STORY1" SECTION "H700X350X19X40" ANG 0 MAXSTASPC 0.5 CARDINALPT 8 MESH "POINTSANDLINES" | LINEASSIGN "C7" "STORY2" SECTION "HSS750X750X32" ANG 0 MINNUMSTA 3 MESH "POINTSANDLINES"
LINEASSIGN "B5" "STORY1" SECTION "H700X350X19X40" ANG 0 MAXSTASPC 0.5 CARDINALPT 8 MESH "POINTSANDLINES" | LINEASSIGN "C7" "STORY3" SECTION "HSS750X750X30" ANG 0 MINNUMSTA 3 MESH "POINTSANDLINES"
LINEASSIGN "B6" "STORY1" SECTION "H700X350X19X40" ANG 0 MAXSTASPC 0.5 CARDINALPT 8 MESH "POINTSANDLINES" | LINEASSIGN "C7" "STORY4" SECTION "HSS750X750X30" ANG 0 MINNUMSTA 3 MESH "POINTSANDLINES"
LINEASSIGN "B7" "STORY1" SECTION "H700X350X19X40" ANG 0 MAXSTASPC 0.5 CARDINALPT 8 MESH "POINTSANDLINES" | LINEASSIGN "C6" "STORY3" SECTION "HSS750X750X30" ANG 0 MINNUMSTA 3 MESH "POINTSANDLINES"
LINEASSIGN "B8" "STORY1" SECTION "H700X350X19X40" ANG 0 MAXSTASPC 0.5 CARDINALPT 8 MESH "POINTSANDLINES" | LINEASSIGN "C6" "STORY4" SECTION "HSS750X750X30" ANG 0 MINNUMSTA 3 MESH "POINTSANDLINES"
LINEASSIGN "B34" "STORY1" SECTION "H450X400X25X40" ANG 0 MAXSTASPC 0.5 CARDINALPT 8 MESH "POINTSANDLINES" | LINEASSIGN "B5" "STORY1" SECTION "H700X350X19X40" ANG 0 MAXSTASPC 0.5 CARDINALPT 8 MESH "POINTSANDLINES"
LINEASSIGN "B35" "STORY1" SECTION "H390X300X10X16" ANG 0 MAXSTASPC 0.5 CARDINALPT 8 MESH "POINTSANDLINES" | LINEASSIGN "B5" "STORY2" SECTION "H700X350X19X40" ANG 0 MAXSTASPC 0.5 CARDINALPT 8 MESH "POINTSANDLINES"
LINEASSIGN "B36" "STORY1" SECTION "H390X300X10X16" ANG 0 MAXSTASPC 0.5 CARDINALPT 8 MESH "POINTSANDLINES" | LINEASSIGN "B6" "STORY1" SECTION "H700X350X19X40" ANG 0 MAXSTASPC 0.5 CARDINALPT 8 MESH "POINTSANDLINES"
LINEASSIGN "B37" "STORY1" SECTION "H450X400X25X40" ANG 0 MAXSTASPC 0.5 CARDINALPT 8 MESH "POINTSANDLINES" | LINEASSIGN "B6" "STORY2" SECTION "H700X350X19X40" ANG 0 MAXSTASPC 0.5 CARDINALPT 8 MESH "POINTSANDLINES"
LINEASSIGN "C2" "STORY1" SECTION "H720X350X22X50" ANG 0 MINNUMSTA 3 MESH "POINTSANDLINES" | LINEASSIGN "B7" "STORY1" SECTION "H700X350X19X40" ANG 0 MAXSTASPC 0.5 CARDINALPT 8 MESH "POINTSANDLINES"
LINEASSIGN "C2" "STORY2" SECTION "H720X350X22X50" ANG 0 MINNUMSTA 3 MESH "POINTSANDLINES" | LINEASSIGN "B7" "STORY2" SECTION "H700X350X19X40" ANG 0 MAXSTASPC 0.5 CARDINALPT 8 MESH "POINTSANDLINES"
LINEASSIGN "C2" "STORY3" SECTION "H720X350X22X50" ANG 0 MINNUMSTA 3 MESH "POINTSANDLINES" | LINEASSIGN "B8" "STORY1" SECTION "H700X350X19X40" ANG 0 MAXSTASPC 0.5 CARDINALPT 8 MESH "POINTSANDLINES"
LINEASSIGN "C2" "STORY4" SECTION "H720X350X22X50" ANG 0 MINNUMSTA 3 MESH "POINTSANDLINES" | LINEASSIGN "B8" "STORY2" SECTION "H700X350X19X40" ANG 0 MAXSTASPC 0.5 CARDINALPT 8 MESH "POINTSANDLINES"
LINEASSIGN "C3" "STORY1" SECTION "H720X350X22X50" ANG 0 MINNUMSTA 3 MESH "POINTSANDLINES" | LINEASSIGN "B5" "STORY3" SECTION "H600X350X19X40" ANG 0 MAXSTASPC 0.5 CARDINALPT 8 MESH "POINTSANDLINES"
LINEASSIGN "C3" "STORY2" SECTION "H720X350X22X50" ANG 0 MINNUMSTA 3 MESH "POINTSANDLINES" | LINEASSIGN "B5" "STORY4" SECTION "H600X350X19X40" ANG 0 MAXSTASPC 0.5 CARDINALPT 8 MESH "POINTSANDLINES"
LINEASSIGN "C3" "STORY3" SECTION "H720X350X22X50" ANG 0 MINNUMSTA 3 MESH "POINTSANDLINES" | LINEASSIGN "B6" "STORY3" SECTION "H600X350X19X40" ANG 0 MAXSTASPC 0.5 CARDINALPT 8 MESH "POINTSANDLINES"
LINEASSIGN "C3" "STORY4" SECTION "H720X350X22X50" ANG 0 MINNUMSTA 3 MESH "POINTSANDLINES" | LINEASSIGN "B6" "STORY4" SECTION "H600X350X19X40" ANG 0 MAXSTASPC 0.5 CARDINALPT 8 MESH "POINTSANDLINES"
LINEASSIGN "C4" "STORY1" SECTION "H720X350X22X50" ANG 0 MINNUMSTA 3 MESH "POINTSANDLINES" | LINEASSIGN "B7" "STORY3" SECTION "H600X350X19X40" ANG 0 MAXSTASPC 0.5 CARDINALPT 8 MESH "POINTSANDLINES"
LINEASSIGN "C4" "STORY2" SECTION "H720X350X22X50" ANG 0 MINNUMSTA 3 MESH "POINTSANDLINES" | LINEASSIGN "B7" "STORY4" SECTION "H600X350X19X40" ANG 0 MAXSTASPC 0.5 CARDINALPT 8 MESH "POINTSANDLINES"
LINEASSIGN "C4" "STORY3" SECTION "H720X350X22X50" ANG 0 MINNUMSTA 3 MESH "POINTSANDLINES" | LINEASSIGN "B8" "STORY3" SECTION "H600X350X19X40" ANG 0 MAXSTASPC 0.5 CARDINALPT 8 MESH "POINTSANDLINES"
LINEASSIGN "C4" "STORY4" SECTION "H720X350X22X50" ANG 0 MINNUMSTA 3 MESH "POINTSANDLINES" | LINEASSIGN "B8" "STORY4" SECTION "H600X350X19X40" ANG 0 MAXSTASPC 0.5 CARDINALPT 8 MESH "POINTSANDLINES"
LINEASSIGN "C7" "STORY1" SECTION "H720X350X22X50" ANG 0 MINNUMSTA 3 MESH "POINTSANDLINES" | LINEASSIGN "C8" "STORY1" SECTION "H720X350X22X50" ANG 0 MINNUMSTA 3 MESH "POINTSANDLINES"
LINEASSIGN "C7" "STORY2" SECTION "H720X350X22X50" ANG 0 MINNUMSTA 3 MESH "POINTSANDLINES" | LINEASSIGN "C8" "STORY2" SECTION "H720X350X22X50" ANG 0 MINNUMSTA 3 MESH "POINTSANDLINES"
LINEASSIGN "C7" "STORY3" SECTION "H720X350X22X50" ANG 0 MINNUMSTA 3 MESH "POINTSANDLINES" | LINEASSIGN "C8" "STORY3" SECTION "H720X350X22X50" ANG 0 MINNUMSTA 3 MESH "POINTSANDLINES"
LINEASSIGN "C7" "STORY4" SECTION "H720X350X22X50" ANG 0 MINNUMSTA 3 MESH "POINTSANDLINES" | LINEASSIGN "C8" "STORY4" SECTION "H720X350X22X50" ANG 0 MINNUMSTA 3 MESH "POINTSANDLINES"
LINEASSIGN "C8" "STORY1" SECTION "H720X350X22X50" ANG 0 MINNUMSTA 3 MESH "POINTSANDLINES" | LINEASSIGN "C9" "STORY1" SECTION "H720X350X22X50" ANG 0 MINNUMSTA 3 MESH "POINTSANDLINES"
LINEASSIGN "C8" "STORY2" SECTION "H720X350X22X50" ANG 0 MINNUMSTA 3 MESH "POINTSANDLINES" | LINEASSIGN "C9" "STORY2" SECTION "H720X350X22X50" ANG 0 MINNUMSTA 3 MESH "POINTSANDLINES"
LINEASSIGN "C8" "STORY3" SECTION "H720X350X22X50" ANG 0 MINNUMSTA 3 MESH "POINTSANDLINES" | LINEASSIGN "C9" "STORY3" SECTION "H720X350X22X50" ANG 0 MINNUMSTA 3 MESH "POINTSANDLINES"
LINEASSIGN "C8" "STORY4" SECTION "H720X350X22X50" ANG 0 MINNUMSTA 3 MESH "POINTSANDLINES" | LINEASSIGN "C9" "STORY4" SECTION "H720X350X22X50" ANG 0 MINNUMSTA 3 MESH "POINTSANDLINES"
LINEASSIGN "C9" "STORY1" SECTION "H720X350X22X50" ANG 0 MINNUMSTA 3 MESH "POINTSANDLINES" | LINEASSIGN "C10" "STORY4" SECTION "H720X350X22X50" ANG 0 MINNUMSTA 3 MESH "POINTSANDLINES"
LINEASSIGN "C9" "STORY2" SECTION "H720X350X22X50" ANG 0 MINNUMSTA 3 MESH "POINTSANDLINES" | LINEASSIGN "C10" "STORY3" SECTION "H720X350X22X50" ANG 0 MINNUMSTA 3 MESH "POINTSANDLINES"
LINEASSIGN "C9" "STORY3" SECTION "H720X350X22X50" ANG 0 MINNUMSTA 3 MESH "POINTSANDLINES" | LINEASSIGN "C10" "STORY2" SECTION "H720X350X22X50" ANG 0 MINNUMSTA 3 MESH "POINTSANDLINES"
LINEASSIGN "C9" "STORY4" SECTION "H720X350X22X50" ANG 0 MINNUMSTA 3 MESH "POINTSANDLINES" | LINEASSIGN "C10" "STORY1" SECTION "H720X350X22X50" ANG 0 MINNUMSTA 3 MESH "POINTSANDLINES"
LINEASSIGN "C11" "STORY1" SECTION "H600X350X19X40" ANG 90 MINNUMSTA 3 MESH "POINTSANDLINES" | LINEASSIGN "C11" "STORY1" SECTION "H600X350X19X40" ANG 90 MINNUMSTA 3 MESH "POINTSANDLINES"
LINEASSIGN "C11" "STORY2" SECTION "H600X350X19X40" ANG 90 MINNUMSTA 3 MESH "POINTSANDLINES" | LINEASSIGN "C11" "STORY2" SECTION "H600X350X19X40" ANG 90 MINNUMSTA 3 MESH "POINTSANDLINES"
LINEASSIGN "C11" "STORY3" SECTION "WIDEFLANGE" ANG 90 MINNUMSTA 3 MESH "POINTSANDLINES" | LINEASSIGN "C12" "STORY1" SECTION "H600X350X19X40" ANG 90 MINNUMSTA 3 MESH "POINTSANDLINES"
LINEASSIGN "C11" "STORY4" SECTION "WIDEFLANGE" ANG 90 MINNUMSTA 3 MESH "POINTSANDLINES" | LINEASSIGN "C12" "STORY2" SECTION "H600X350X19X40" ANG 90 MINNUMSTA 3 MESH "POINTSANDLINES"
LINEASSIGN "C12" "STORY1" SECTION "H600X350X19X40" ANG 90 MINNUMSTA 3 MESH "POINTSANDLINES" | LINEASSIGN "C12" "STORY3" SECTION "H390X300X10X16" ANG 90 MINNUMSTA 3 MESH "POINTSANDLINES"
LINEASSIGN "C12" "STORY2" SECTION "H600X350X19X40" ANG 90 MINNUMSTA 3 MESH "POINTSANDLINES" | LINEASSIGN "C12" "STORY4" SECTION "H390X300X10X16" ANG 90 MINNUMSTA 3 MESH "POINTSANDLINES"
LINEASSIGN "C12" "STORY3" SECTION "WIDEFLANGE" ANG 90 MINNUMSTA 3 MESH "POINTSANDLINES" | LINEASSIGN "C11" "STORY4" SECTION "H390X300X10X16" ANG 90 MINNUMSTA 3 MESH "POINTSANDLINES"
LINEASSIGN "C12" "STORY4" SECTION "WIDEFLANGE" ANG 90 MINNUMSTA 3 MESH "POINTSANDLINES" | LINEASSIGN "C11" "STORY3" SECTION "H390X300X10X16" ANG 90 MINNUMSTA 3 MESH "POINTSANDLINES"
LINEASSIGN "C13" "STORY1" SECTION "H442X400X22X36" ANG 90 MINNUMSTA 3 MESH "POINTSANDLINES" | LINEASSIGN "B10" "STORY4" SECTION "H442X400X22X36" ANG 0 MAXSTASPC 0.5 CARDINALPT 8 MESH "POINTSANDLINES"
LINEASSIGN "C13" "STORY2" SECTION "H442X400X22X36" ANG 90 MINNUMSTA 3 MESH "POINTSANDLINES" | LINEASSIGN "B10" "STORY3" SECTION "H442X400X22X36" ANG 0 MAXSTASPC 0.5 CARDINALPT 8 MESH "POINTSANDLINES"
LINEASSIGN "C13" "STORY3" SECTION "WIDEFLANGE" ANG 90 MINNUMSTA 3 MESH "POINTSANDLINES" | LINEASSIGN "B10" "STORY2" SECTION "H450X400X25X40" ANG 0 MAXSTASPC 0.5 CARDINALPT 8 MESH "POINTSANDLINES"
LINEASSIGN "C13" "STORY4" SECTION "WIDEFLANGE" ANG 90 MINNUMSTA 3 MESH "POINTSANDLINES" | LINEASSIGN "B10" "STORY1" SECTION "H450X400X25X40" ANG 0 MAXSTASPC 0.5 CARDINALPT 8 MESH "POINTSANDLINES"
LINEASSIGN "C14" "STORY1" SECTION "H442X400X22X36" ANG 90 MINNUMSTA 3 MESH "POINTSANDLINES" | LINEASSIGN "D1" "STORY4" SECTION "HSS300X300X16" ANG 0 MINNUMSTA 3 RELEASE "TI M2I M2J M3I M3J" MESH "POINTSANDLINES"
LINEASSIGN "C14" "STORY2" SECTION "H442X400X22X36" ANG 90 MINNUMSTA 3 MESH "POINTSANDLINES" | LINEASSIGN "D2" "STORY4" SECTION "HSS300X300X16" ANG 0 MINNUMSTA 3 RELEASE "TI M2I M2J M3I M3J" MESH "POINTSANDLINES"
LINEASSIGN "C14" "STORY3" SECTION "WIDEFLANGE" ANG 90 MINNUMSTA 3 MESH "POINTSANDLINES" | LINEASSIGN "D1" "STORY3" SECTION "HSS300X300X16" ANG 0 MINNUMSTA 3 RELEASE "TI M2I M2J M3I M3J" MESH "POINTSANDLINES"
LINEASSIGN "C14" "STORY4" SECTION "WIDEFLANGE" ANG 90 MINNUMSTA 3 MESH "POINTSANDLINES" | LINEASSIGN "D2" "STORY3" SECTION "HSS300X300X16" ANG 0 MINNUMSTA 3 RELEASE "TI M2I M2J M3I M3J" MESH "POINTSANDLINES"
LINEASSIGN "C15" "STORY1" SECTION "H442X400X22X36" ANG 90 MINNUMSTA 3 MESH "POINTSANDLINES" | LINEASSIGN "D1" "STORY2" SECTION "HSS300X300X16" ANG 0 MINNUMSTA 3 RELEASE "TI M2I M2J M3I M3J" MESH "POINTSANDLINES"
LINEASSIGN "C15" "STORY2" SECTION "H442X400X22X36" ANG 90 MINNUMSTA 3 MESH "POINTSANDLINES" | LINEASSIGN "D2" "STORY2" SECTION "HSS300X300X16" ANG 0 MINNUMSTA 3 RELEASE "TI M2I M2J M3I M3J" MESH "POINTSANDLINES"
LINEASSIGN "C15" "STORY3" SECTION "WIDEFLANGE" ANG 90 MINNUMSTA 3 MESH "POINTSANDLINES" | LINEASSIGN "D1" "STORY1" SECTION "HSS300X300X16" ANG 0 MINNUMSTA 3 RELEASE "TI M2I M2J M3I M3J" MESH "POINTSANDLINES"
LINEASSIGN "C15" "STORY4" SECTION "WIDEFLANGE" ANG 90 MINNUMSTA 3 MESH "POINTSANDLINES" | LINEASSIGN "D2" "STORY1" SECTION "HSS300X300X16" ANG 0 MINNUMSTA 3 RELEASE "TI M2I M2J M3I M3J" MESH "POINTSANDLINES"
LINEASSIGN "C16" "STORY1" SECTION "H442X400X22X36" ANG 90 MINNUMSTA 3 MESH "POINTSANDLINES" | LINEASSIGN "C13" "STORY1" SECTION "H600X350X19X40" ANG 90 MINNUMSTA 3 MESH "POINTSANDLINES"
LINEASSIGN "C16" "STORY2" SECTION "H442X400X22X36" ANG 90 MINNUMSTA 3 MESH "POINTSANDLINES" | LINEASSIGN "C13" "STORY2" SECTION "H600X350X19X40" ANG 90 MINNUMSTA 3 MESH "POINTSANDLINES"
LINEASSIGN "C16" "STORY3" SECTION "WIDEFLANGE" ANG 90 MINNUMSTA 3 MESH "POINTSANDLINES" | LINEASSIGN "C14" "STORY1" SECTION "H600X350X19X40" ANG 90 MINNUMSTA 3 MESH "POINTSANDLINES"
LINEASSIGN "C16" "STORY4" SECTION "WIDEFLANGE" ANG 90 MINNUMSTA 3 MESH "POINTSANDLINES" | LINEASSIGN "C14" "STORY2" SECTION "H600X350X19X40" ANG 90 MINNUMSTA 3 MESH "POINTSANDLINES"
LINEASSIGN "C17" "STORY1" SECTION "H600X400X19X40" ANG 90 MINNUMSTA 3 MESH "POINTSANDLINES" | LINEASSIGN "C14" "STORY3" SECTION "H390X300X10X16" ANG 90 MINNUMSTA 3 MESH "POINTSANDLINES"
LINEASSIGN "C17" "STORY2" SECTION "H600X400X19X40" ANG 90 MINNUMSTA 3 MESH "POINTSANDLINES" | LINEASSIGN "C14" "STORY4" SECTION "H390X300X10X16" ANG 90 MINNUMSTA 3 MESH "POINTSANDLINES"
LINEASSIGN "C17" "STORY3" SECTION "WIDEFLANGE" ANG 90 MINNUMSTA 3 MESH "POINTSANDLINES" | LINEASSIGN "C13" "STORY4" SECTION "H390X300X10X16" ANG 90 MINNUMSTA 3 MESH "POINTSANDLINES"
LINEASSIGN "C17" "STORY4" SECTION "WIDEFLANGE" ANG 90 MINNUMSTA 3 MESH "POINTSANDLINES" | LINEASSIGN "C13" "STORY3" SECTION "H390X300X10X16" ANG 90 MINNUMSTA 3 MESH "POINTSANDLINES"
LINEASSIGN "C18" "STORY1" SECTION "H600X400X19X40" ANG 90 MINNUMSTA 3 MESH "POINTSANDLINES" | LINEASSIGN "B11" "STORY4" SECTION "H442X400X22X36" ANG 0 MAXSTASPC 0.5 CARDINALPT 8 MESH "POINTSANDLINES"
LINEASSIGN "C18" "STORY2" SECTION "H600X400X19X40" ANG 90 MINNUMSTA 3 MESH "POINTSANDLINES" | LINEASSIGN "B11" "STORY3" SECTION "H442X400X22X36" ANG 0 MAXSTASPC 0.5 CARDINALPT 8 MESH "POINTSANDLINES"
LINEASSIGN "C18" "STORY3" SECTION "WIDEFLANGE" ANG 90 MINNUMSTA 3 MESH "POINTSANDLINES" | LINEASSIGN "B11" "STORY2" SECTION "H450X400X25X40" ANG 0 MAXSTASPC 0.5 CARDINALPT 8 MESH "POINTSANDLINES"
LINEASSIGN "C18" "STORY4" SECTION "WIDEFLANGE" ANG 90 MINNUMSTA 3 MESH "POINTSANDLINES" | LINEASSIGN "B11" "STORY1" SECTION "H450X400X25X40" ANG 0 MAXSTASPC 0.5 CARDINALPT 8 MESH "POINTSANDLINES"
LINEASSIGN "C1" "STORY1" SECTION "HSS750X750X32" ANG 0 MINNUMSTA 3 MESH "POINTSANDLINES" | LINEASSIGN "D3" "STORY4" SECTION "HSS300X300X16" ANG 0 MINNUMSTA 3 RELEASE "TI M2I M2J M3I M3J" MESH "POINTSANDLINES"
LINEASSIGN "C1" "STORY2" SECTION "HSS750X750X32" ANG 0 MINNUMSTA 3 MESH "POINTSANDLINES" | LINEASSIGN "D4" "STORY4" SECTION "HSS300X300X16" ANG 0 MINNUMSTA 3 RELEASE "TI M2I M2J M3I M3J" MESH "POINTSANDLINES"
LINEASSIGN "C1" "STORY3" SECTION "HSS750X750X30" ANG 0 MINNUMSTA 3 MESH "POINTSANDLINES" | LINEASSIGN "D3" "STORY3" SECTION "HSS300X300X16" ANG 0 MINNUMSTA 3 RELEASE "TI M2I M2J M3I M3J" MESH "POINTSANDLINES"
LINEASSIGN "C1" "STORY4" SECTION "HSS750X750X30" ANG 0 MINNUMSTA 3 MESH "POINTSANDLINES" | LINEASSIGN "D4" "STORY3" SECTION "HSS300X300X16" ANG 0 MINNUMSTA 3 RELEASE "TI M2I M2J M3I M3J" MESH "POINTSANDLINES"
LINEASSIGN "C5" "STORY1" SECTION "HSS750X750X32" ANG 0 MINNUMSTA 3 MESH "POINTSANDLINES" | LINEASSIGN "D3" "STORY2" SECTION "HSS300X300X16" ANG 0 MINNUMSTA 3 RELEASE "TI M2I M2J M3I M3J" MESH "POINTSANDLINES"
LINEASSIGN "C5" "STORY2" SECTION "HSS750X750X32" ANG 0 MINNUMSTA 3 MESH "POINTSANDLINES" | LINEASSIGN "D4" "STORY2" SECTION "HSS300X300X16" ANG 0 MINNUMSTA 3 RELEASE "TI M2I M2J M3I M3J" MESH "POINTSANDLINES"
LINEASSIGN "C5" "STORY3" SECTION "HSS750X750X30" ANG 0 MINNUMSTA 3 MESH "POINTSANDLINES" | LINEASSIGN "D3" "STORY1" SECTION "HSS300X300X16" ANG 0 MINNUMSTA 3 RELEASE "TI M2I M2J M3I M3J" MESH "POINTSANDLINES"
LINEASSIGN "C5" "STORY4" SECTION "HSS750X750X30" ANG 0 MINNUMSTA 3 MESH "POINTSANDLINES" | LINEASSIGN "D4" "STORY1" SECTION "HSS300X300X16" ANG 0 MINNUMSTA 3 RELEASE "TI M2I M2J M3I M3J" MESH "POINTSANDLINES"
LINEASSIGN "C6" "STORY1" SECTION "HSS750X750X32" ANG 0 MINNUMSTA 3 MESH "POINTSANDLINES" | LINEASSIGN "B12" "STORY4" SECTION "H390X300X10X16" ANG 0 MAXSTASPC 0.5 CARDINALPT 8 MESH "POINTSANDLINES"
LINEASSIGN "C6" "STORY2" SECTION "HSS750X750X32" ANG 0 MINNUMSTA 3 MESH "POINTSANDLINES" | LINEASSIGN "B12" "STORY3" SECTION "H390X300X10X16" ANG 0 MAXSTASPC 0.5 CARDINALPT 8 MESH "POINTSANDLINES"
LINEASSIGN "C6" "STORY3" SECTION "HSS750X750X30" ANG 0 MINNUMSTA 3 MESH "POINTSANDLINES" | LINEASSIGN "B12" "STORY2" SECTION "H390X300X10X16" ANG 0 MAXSTASPC 0.5 CARDINALPT 8 MESH "POINTSANDLINES"
LINEASSIGN "C6" "STORY4" SECTION "HSS750X750X30" ANG 0 MINNUMSTA 3 MESH "POINTSANDLINES" | LINEASSIGN "B12" "STORY1" SECTION "H390X300X10X16" ANG 0 MAXSTASPC 0.5 CARDINALPT 8 MESH "POINTSANDLINES"
LINEASSIGN "C10" "STORY1" SECTION "HSS750X750X32" ANG 0 MINNUMSTA 3 MESH "POINTSANDLINES" | LINEASSIGN "C15" "STORY4" SECTION "H390X300X10X16" ANG 90 MINNUMSTA 3 MESH "POINTSANDLINES"
LINEASSIGN "C10" "STORY2" SECTION "HSS750X750X32" ANG 0 MINNUMSTA 3 MESH "POINTSANDLINES" | LINEASSIGN "C15" "STORY3" SECTION "H390X300X10X16" ANG 90 MINNUMSTA 3 MESH "POINTSANDLINES"
LINEASSIGN "C10" "STORY3" SECTION "HSS750X750X30" ANG 0 MINNUMSTA 3 MESH "POINTSANDLINES" | LINEASSIGN "C16" "STORY4" SECTION "H390X300X10X16" ANG 90 MINNUMSTA 3 MESH "POINTSANDLINES"
LINEASSIGN "C10" "STORY4" SECTION "HSS750X750X30" ANG 0 MINNUMSTA 3 MESH "POINTSANDLINES" | LINEASSIGN "C16" "STORY3" SECTION "H390X300X10X16" ANG 90 MINNUMSTA 3 MESH "POINTSANDLINES"
LINEASSIGN "D1" "STORY4" SECTION "BOX" ANG 0 MINNUMSTA 3 RELEASE "TI M2I M2J M3I M3J" MESH "POINTSANDLINES" | LINEASSIGN "C15" "STORY2" SECTION "H442X400X22X36" ANG 90 MINNUMSTA 3 MESH "POINTSANDLINES"
LINEASSIGN "D1" "STORY3" SECTION "BOX" ANG 0 MINNUMSTA 3 RELEASE "TI M2I M2J M3I M3J" MESH "POINTSANDLINES" | LINEASSIGN "C15" "STORY1" SECTION "H442X400X22X36" ANG 90 MINNUMSTA 3 MESH "POINTSANDLINES"
LINEASSIGN "D1" "STORY2" SECTION "BOX" ANG 0 MINNUMSTA 3 RELEASE "TI M2I M2J M3I M3J" MESH "POINTSANDLINES" | LINEASSIGN "C16" "STORY2" SECTION "H442X400X22X36" ANG 90 MINNUMSTA 3 MESH "POINTSANDLINES"
LINEASSIGN "D1" "STORY1" SECTION "BOX" ANG 0 MINNUMSTA 3 RELEASE "TI M2I M2J M3I M3J" MESH "POINTSANDLINES" | LINEASSIGN "C16" "STORY1" SECTION "H442X400X22X36" ANG 90 MINNUMSTA 3 MESH "POINTSANDLINES"
LINEASSIGN "D2" "STORY4" SECTION "BOX" ANG 0 MINNUMSTA 3 RELEASE "TI M2I M2J M3I M3J" MESH "POINTSANDLINES" | LINEASSIGN "D5" "STORY4" SECTION "BRB55" ANG 0 MINNUMSTA 3 RELEASE "TI M2I M2J M3I M3J" MESH "POINTSANDLINES"
LINEASSIGN "D2" "STORY3" SECTION "BOX" ANG 0 MINNUMSTA 3 RELEASE "TI M2I M2J M3I M3J" MESH "POINTSANDLINES" | LINEASSIGN "D6" "STORY4" SECTION "BRB55" ANG 0 MINNUMSTA 3 RELEASE "TI M2I M2J M3I M3J" MESH "POINTSANDLINES"
LINEASSIGN "D2" "STORY2" SECTION "BOX" ANG 0 MINNUMSTA 3 RELEASE "TI M2I M2J M3I M3J" MESH "POINTSANDLINES" | LINEASSIGN "D5" "STORY3" SECTION "BRB55" ANG 0 MINNUMSTA 3 RELEASE "TI M2I M2J M3I M3J" MESH "POINTSANDLINES"
LINEASSIGN "D2" "STORY1" SECTION "BOX" ANG 0 MINNUMSTA 3 RELEASE "TI M2I M2J M3I M3J" MESH "POINTSANDLINES" | LINEASSIGN "D6" "STORY3" SECTION "BRB55" ANG 0 MINNUMSTA 3 RELEASE "TI M2I M2J M3I M3J" MESH "POINTSANDLINES"
LINEASSIGN "D7" "STORY4" SECTION "BOX" ANG 0 MINNUMSTA 3 RELEASE "TI M2I M2J M3I M3J" MESH "POINTSANDLINES" | LINEASSIGN "D5" "STORY2" SECTION "BRB65" ANG 0 MINNUMSTA 3 RELEASE "TI M2I M2J M3I M3J" MESH "POINTSANDLINES"
LINEASSIGN "D7" "STORY3" SECTION "BOX" ANG 0 MINNUMSTA 3 RELEASE "TI M2I M2J M3I M3J" MESH "POINTSANDLINES" | LINEASSIGN "D6" "STORY2" SECTION "BRB65" ANG 0 MINNUMSTA 3 RELEASE "TI M2I M2J M3I M3J" MESH "POINTSANDLINES"
LINEASSIGN "D7" "STORY2" SECTION "BOX" ANG 0 MINNUMSTA 3 RELEASE "TI M2I M2J M3I M3J" MESH "POINTSANDLINES" | LINEASSIGN "D5" "STORY1" SECTION "BRB65" ANG 0 MINNUMSTA 3 RELEASE "TI M2I M2J M3I M3J" MESH "POINTSANDLINES"
LINEASSIGN "D7" "STORY1" SECTION "BOX" ANG 0 MINNUMSTA 3 RELEASE "TI M2I M2J M3I M3J" MESH "POINTSANDLINES" | LINEASSIGN "D6" "STORY1" SECTION "BRB65" ANG 0 MINNUMSTA 3 RELEASE "TI M2I M2J M3I M3J" MESH "POINTSANDLINES"
LINEASSIGN "D8" "STORY4" SECTION "BOX" ANG 0 MINNUMSTA 3 RELEASE "TI M2I M2J M3I M3J" MESH "POINTSANDLINES" | LINEASSIGN "B13" "STORY4" SECTION "H390X300X10X16" ANG 0 MAXSTASPC 0.5 CARDINALPT 8 MESH "POINTSANDLINES"
LINEASSIGN "D8" "STORY3" SECTION "BOX" ANG 0 MINNUMSTA 3 RELEASE "TI M2I M2J M3I M3J" MESH "POINTSANDLINES" | LINEASSIGN "B13" "STORY3" SECTION "H390X300X10X16" ANG 0 MAXSTASPC 0.5 CARDINALPT 8 MESH "POINTSANDLINES"
LINEASSIGN "D8" "STORY2" SECTION "BOX" ANG 0 MINNUMSTA 3 RELEASE "TI M2I M2J M3I M3J" MESH "POINTSANDLINES" | LINEASSIGN "B13" "STORY2" SECTION "H390X300X10X16" ANG 0 MAXSTASPC 0.5 CARDINALPT 8 MESH "POINTSANDLINES"
LINEASSIGN "D8" "STORY1" SECTION "BOX" ANG 0 MINNUMSTA 3 RELEASE "TI M2I M2J M3I M3J" MESH "POINTSANDLINES" | LINEASSIGN "B13" "STORY1" SECTION "H390X300X10X16" ANG 0 MAXSTASPC 0.5 CARDINALPT 8 MESH "POINTSANDLINES"
LINEASSIGN "D5" "STORY4" SECTION "BRB55" ANG 0 MINNUMSTA 3 RELEASE "TI M2I M2J M3I M3J" MESH "POINTSANDLINES" | LINEASSIGN "C17" "STORY4" SECTION "H390X300X10X16" ANG 90 MINNUMSTA 3 MESH "POINTSANDLINES"
LINEASSIGN "D6" "STORY4" SECTION "BRB55" ANG 0 MINNUMSTA 3 RELEASE "TI M2I M2J M3I M3J" MESH "POINTSANDLINES" | LINEASSIGN "C17" "STORY3" SECTION "H390X300X10X16" ANG 90 MINNUMSTA 3 MESH "POINTSANDLINES"
LINEASSIGN "D5" "STORY3" SECTION "BRB55" ANG 0 MINNUMSTA 3 RELEASE "TI M2I M2J M3I M3J" MESH "POINTSANDLINES" | LINEASSIGN "C18" "STORY4" SECTION "H390X300X10X16" ANG 90 MINNUMSTA 3 MESH "POINTSANDLINES"
LINEASSIGN "D6" "STORY3" SECTION "BRB55" ANG 0 MINNUMSTA 3 RELEASE "TI M2I M2J M3I M3J" MESH "POINTSANDLINES" | LINEASSIGN "C18" "STORY3" SECTION "H390X300X10X16" ANG 90 MINNUMSTA 3 MESH "POINTSANDLINES"
LINEASSIGN "D5" "STORY2" SECTION "BRB65" ANG 0 MINNUMSTA 3 RELEASE "TI M2I M2J M3I M3J" MESH "POINTSANDLINES" | LINEASSIGN "C17" "STORY2" SECTION "H442X400X22X36" ANG 90 MINNUMSTA 3 MESH "POINTSANDLINES"
LINEASSIGN "D6" "STORY2" SECTION "BRB65" ANG 0 MINNUMSTA 3 RELEASE "TI M2I M2J M3I M3J" MESH "POINTSANDLINES" | LINEASSIGN "C17" "STORY1" SECTION "H442X400X22X36" ANG 90 MINNUMSTA 3 MESH "POINTSANDLINES"
LINEASSIGN "D5" "STORY1" SECTION "BRB65" ANG 0 MINNUMSTA 3 RELEASE "TI M2I M2J M3I M3J" MESH "POINTSANDLINES" | LINEASSIGN "C18" "STORY2" SECTION "H442X400X22X36" ANG 90 MINNUMSTA 3 MESH "POINTSANDLINES"
LINEASSIGN "D6" "STORY1" SECTION "BRB65" ANG 0 MINNUMSTA 3 RELEASE "TI M2I M2J M3I M3J" MESH "POINTSANDLINES" | LINEASSIGN "C18" "STORY1" SECTION "H442X400X22X36" ANG 90 MINNUMSTA 3 MESH "POINTSANDLINES"
LINEASSIGN "D3" "STORY4" SECTION "BRB55" ANG 0 MINNUMSTA 3 RELEASE "TI M2I M2J M3I M3J" MESH "POINTSANDLINES" | LINEASSIGN "D7" "STORY4" SECTION "BRB55" ANG 0 MINNUMSTA 3 RELEASE "TI M2I M2J M3I M3J" MESH "POINTSANDLINES"
LINEASSIGN "D4" "STORY4" SECTION "BRB55" ANG 0 MINNUMSTA 3 RELEASE "TI M2I M2J M3I M3J" MESH "POINTSANDLINES" | LINEASSIGN "D8" "STORY4" SECTION "BRB55" ANG 0 MINNUMSTA 3 RELEASE "TI M2I M2J M3I M3J" MESH "POINTSANDLINES"
LINEASSIGN "D3" "STORY3" SECTION "BRB55" ANG 0 MINNUMSTA 3 RELEASE "TI M2I M2J M3I M3J" MESH "POINTSANDLINES" | LINEASSIGN "D7" "STORY3" SECTION "BRB55" ANG 0 MINNUMSTA 3 RELEASE "TI M2I M2J M3I M3J" MESH "POINTSANDLINES"
LINEASSIGN "D4" "STORY3" SECTION "BRB55" ANG 0 MINNUMSTA 3 RELEASE "TI M2I M2J M3I M3J" MESH "POINTSANDLINES" | LINEASSIGN "D8" "STORY3" SECTION "BRB55" ANG 0 MINNUMSTA 3 RELEASE "TI M2I M2J M3I M3J" MESH "POINTSANDLINES"
LINEASSIGN "D3" "STORY2" SECTION "BRB65" ANG 0 MINNUMSTA 3 RELEASE "TI M2I M2J M3I M3J" MESH "POINTSANDLINES" | LINEASSIGN "D7" "STORY2" SECTION "BRB65" ANG 0 MINNUMSTA 3 RELEASE "TI M2I M2J M3I M3J" MESH "POINTSANDLINES"
LINEASSIGN "D4" "STORY2" SECTION "BRB65" ANG 0 MINNUMSTA 3 RELEASE "TI M2I M2J M3I M3J" MESH "POINTSANDLINES" | LINEASSIGN "D8" "STORY2" SECTION "BRB65" ANG 0 MINNUMSTA 3 RELEASE "TI M2I M2J M3I M3J" MESH "POINTSANDLINES"
LINEASSIGN "D3" "STORY1" SECTION "BRB65" ANG 0 MINNUMSTA 3 RELEASE "TI M2I M2J M3I M3J" MESH "POINTSANDLINES" | LINEASSIGN "D7" "STORY1" SECTION "BRB65" ANG 0 MINNUMSTA 3 RELEASE "TI M2I M2J M3I M3J" MESH "POINTSANDLINES"
LINEASSIGN "D4" "STORY1" SECTION "BRB65" ANG 0 MINNUMSTA 3 RELEASE "TI M2I M2J M3I M3J" MESH "POINTSANDLINES" | LINEASSIGN "D8" "STORY1" SECTION "BRB65" ANG 0 MINNUMSTA 3 RELEASE "TI M2I M2J M3I M3J" MESH "POINTSANDLINES"

## 工作表2
| Item | uniform load(kgf/m2) | area(m2) | weight(kgf) | 用途係數I | 1.25 | SDS = SSDFaNa | 0.8 | SMS = SSMFaNa | 1 |  | Longitudinal direction | Transverse direction
RF | Averaged concrete slab weight | 280 | 1188 | 332640 | SsD | 0.8 | SD1 = S1DFvNv | 0.45 | SM1 = S1MFvNv | 0.55 |  | MRF(T = 0.085H3/4) | BRBF, EBF(T = 0.07H3/4)
| Ceiling, air-condition piping and floor finishing | 150 | 1188 | 178200 | S1D | 0.45 | T0D=SD1/SDS | 0.5625 | T0M=SM1/SMS | 0.55 | R | 4.8 | 4.8
| Exterior walls(vertical surface) | 120 | 262.2 | 31464 | SsM | 1 |  |  |  |  | T(sec) | 0.6543 | 0.5389
| Parapet in the roof | 120 | 193.2 | 23184 | S1M | 0.55 |  |  |  |  | SaD | 0.68776 | 0.8
| Average weight of steel frame | 80 | 1188 | 95040 | [6 empty] | SaM | 0.84059 | 1
| Mechanical equipment and roof water tank weighs |  |  | 81000 | Fa | 1 |  |  |  |  | Ra | 3.5333 | 3.5333
| Σ |  |  | 741528 | Fv | 1 |  |  |  |  | Fu | 3.5333 | 3.421
3F | Averaged concrete slab weight | 280 | 1188 | 332640
| Ceiling, air-condition piping and floor finishing | 150 | 1188 | 178200
| Exterior walls(vertical surface) | 120 | 524.4 | 62928
| Partition walls | 100 | 1188 | 118800
| Average weight of steel frame | 80 | 1188 | 95040
| Σ |  |  | 787608
2F | Averaged concrete slab weight | 280 | 1188 | 332640
| Ceiling, air-condition piping and floor finishing | 150 | 1188 | 178200
| Exterior walls(vertical surface) | 120 | 524.4 | 62928
| Partition walls | 100 | 1188 | 118800
| Average weight of steel frame | 80 | 1188 | 95040
| Σ |  |  | 787608
1F | Averaged concrete slab weight | 280 | 1188 | 332640
| Ceiling, air-condition piping and floor finishing | 150 | 1188 | 178200
| Exterior walls(vertical surface) | 120 | 524.4 | 62928
| Partition walls | 100 | 1188 | 118800
| Average weight of steel frame | 80 | 1188 | 95040
| Σ |  |  | 787608
Total weight(kgf) |  |  |  | 3104352

## 工作表3
Story | Lx(m) | Ly(m) | Deck Thickness(m) | Mass(kgf) | Mass Moment of Inertia in x dir. (kgf-m2) | Mass Moment of Inertia in y dir. (kgf-m2) | Mass Moment of Inertia in z dir. (kgf-m2) | Story | Lx(m) | Ly(m) | Deck Thickness(m) | Mass(kgf) | Mass Moment of Inertia in x dir. (kgf-m2) | Mass Moment of Inertia in y dir. (kgf-m2) | Mass Moment of Inertia in z dir. (kgf-m2)
RF | 36 | 33 | 0.15 | 741528 | 67295056.365 | 80086414.365 | 147378690 | RF | 36 | 33 | 0.15 | 75588.9908 | 6859842.6468 | 8163752.7385 | 15023311.9266
4F | 36 | 33 | 0.15 | 787608 | 71476902.765 | 85063140.765 | 156537090 | 4F | 36 | 33 | 0.15 | 80286.2385 | 7286126.6835 | 8671064.2982 | 15956889.9083
3F | 36 | 33 | 0.15 | 787608 | 71476902.765 | 85063140.765 | 156537090 | 3F | 36 | 33 | 0.15 | 80286.2385 | 7286126.6835 | 8671064.2982 | 15956889.9083
2F | 36 | 33 | 0.15 | 787608 | 71476902.765 | 85063140.765 | 156537090 | 2F | 36 | 33 | 0.15 | 80286.2385 | 7286126.6835 | 8671064.2982 | 15956889.9083
|  |  |  | 75588.9908 | 6859842.6468 | 8163752.7385 | 15023311.9266
|  |  |  | 80286.2385 | 7286126.6835 | 8671064.2982 | 15956889.9083
|  |  |  | 80286.2385 | 7286126.6835 | 8671064.2982 | 15956889.9083
|  |  |  | 80286.2385 | 7286126.6835 | 8671064.2982 | 15956889.9083
Story | Lx(m) | Ly(m) | Deck Thickness(m) | Mass(kgf) | Mass Moment of Inertia in x dir. (kgf-m2) | Mass Moment of Inertia in y dir. (kgf-m2) | Mass Moment of Inertia in z dir. (kgf-m2)
RF | 36 | 33 | 0.15 | 332640 | 30187703.7 | 35925743.7 | 66112200
4F | 36 | 33 | 0.15 | 3104352 | 281725764.66 | 335275836.66 | 616989960
3F | 36 | 33 | 0.15 | 0 | 0 | 0 | 0
2F | 36 | 33 | 0.15 | 0 | 0 | 0 | 0

## 工作表4
STORY | Lateral force(kgf) | cumulative lateral force(kgf) | Lateral force (kgf) | Brace force(kgf) | Column force(kgf) | shear demand(kgf)
RF | 284911.3416 | 284911.3416 | 71227.8354 | 50702.5685 | 6014.795 | 30073.975 | 284.9113
3F | 226962.2172 | 511873.5588 | 127968.3897 | 91092.5624 | 10806.2196 | 54031.0979 | 226.9622
2F | 151308.1448 | 663181.7036 | 165795.4259 | 118019.225 | 14000.5026 | 70002.5132 | 151.3081
1F | 75654.0724 | 738835.776 | 184708.944 | 131482.5563 | 15597.6442 | 77988.2208 | 75.6541
Link Design
Story | selected section | Vp (kgf) | Mp (kgf-m) | link type | Vn(kgf) | DCR
RF | H442X400X22X36 | 170940 | 230977.25 | shear | 170940 | 0.19548
3F | H442X400X22X36 | 170940 | 230977.25 | shear | 170940 | 0.3512
2F | H450X400X25X40 | 194250 | 259546.875 | shear | 194250 | 0.40041
1F | H450X400X25X40 | 194250 | 259546.875 | shear | 194250 | 0.44609
Brace Demand
Story | Vult (kgf) | Mult (kgf-m) | Pult (kgf)
RF | 235042.5 | 176281.875 | 363242.7572
3F | 235042.5 | 176281.875 | 363242.7572
2F | 267093.75 | 200320.3125 | 412775.8604
1F | 267093.75 | 200320.3125 | 412775.8604
Brace Design Check
Story | selected section | r(m) | λ | Pn (kgf) | DCR
RF | HSS300X300X16 | 0.1161 | 0.60629 | 545352.5091 | 0.78361
3F | HSS300X300X16 | 0.1161 | 0.60629 | 545352.5091 | 0.78361
2F | HSS300X300X16 | 0.1161 | 0.60629 | 545352.5091 | 0.89047
1F | HSS300X300X16 | 0.1161 | 0.60629 | 545352.5091 | 0.89047
Outside Beam Demand
Story | Vult (kgf) | Mult (kgf-m) | Pult (kgf)
RF | 206837.4 | 155128.05 | 224527.4408
3F | 206837.4 | 155128.05 | 224527.4408
2F | 235042.5 | 176281.875 | 255144.8191
1F | 235042.5 | 176281.875 | 255144.8191
Outside Beam Design Check
Story | selected section | r(m) | λ | Pn (kgf) | Mn (kgf-m) | DCR of P | DCR of M | DCR
RF | H442X400X22X36 | 0.102 | 0.48473 | 1170410.6206 | 230965 | 0.20517 | 0.60305 | 0.80823
3F | H442X400X22X36 | 0.102 | 0.48473 | 1170410.6206 | 230965 | 0.20517 | 0.60305 | 0.80823
2F | H450X400X25X40 | 0.1018 | 0.48568 | 1309464.6352 | 259560 | 0.20839 | 0.60979 | 0.81818
1F | H450X400X25X40 | 0.1018 | 0.48568 | 1309464.6352 | 259560 | 0.20839 | 0.60979 | 0.81818
Column Demand
Story | Vult (kgf) | Pult (kgf)
RF | 206837.4 | -20683.74
3F | 206837.4 | 186153.66
2F | 235042.5 | 390170.55
1F | 235042.5 | 625213.05
Column Design Check
Story | selected section | r(m) | λ | Pn (kgf) | DCR
RF | H390X300X10X16 | 0.0739 | 0.67797 | 381067.4287 | -0.063857
3F | H390X300X10X16 | 0.0739 | 0.67797 | 381067.4287 | 0.57471
2F | H600X400X19X40 | 0.101 | 0.49606 | 1322831.284 | 0.347
1F | H600X400X19X40 | 0.101 | 0.49606 | 1322831.284 | 0.55604

## 工作表6
Story | Beam | Wide Flange Column | Box Column at corner
RF | H600×350×19×40 | H720×350×22×50 | HSS750×750×30
4F | H600×350×19×40 | H720×350×22×50 | HSS750×750×30
3F | H700×350×19×40 | H720×350×22×50 | HSS750×750×32
2F | H700×350×19×40 | H720×350×22×50 | HSS750×750×32

## 工作表5
BRB demand
Story | Lateral force (kgf) | Cumulative lateral force (kgf) | Lateral force on BRBF(kgf) | Brace force(kgf)
RF | 284911.3416 | 284911.3416 | 71227.8354 | 46613.2503
3F | 226962.2172 | 511873.5588 | 127968.3897 | 83745.6669
2F | 151308.1448 | 663181.7036 | 165795.4259 | 108500.6113
1F | 75654.0724 | 738835.776 | 184708.944 | 120878.0835
BRB Design
Story | Core section (mm) |  | Ac (m^2) | 0.9FyAc (kgf) | DCR
RF | 55 | 55 | 0.003025 | 95287.5 | 0.48919 | 0.19279
3F | 55 | 55 | 0.003025 | 95287.5 | 0.87887
2F | 65 | 65 | 0.004225 | 133087.5 | 0.81526
1F | 65 | 65 | 0.004225 | 133087.5 | 0.90826
Story | Brace length (m) | Tmax(kgf) | Cmax(kgf) | Keff (kgf/m) | Eeff
RF | 5.8898 | 151401.25 | 166541.375 | 10470904.9516 | 20387359836.9011 | 136261.125 | 149887.2375
3F | 5.8898 | 151401.25 | 166541.375 | 10470904.9516 | 20387359836.9011 | 136261.125 | 149887.2375
2F | 5.8898 | 211461.25 | 232607.375 | 14624652.3704 | 20387359836.9011 | 190315.125 | 209346.6375
1F | 5.8898 | 211461.25 | 232607.375 | 14624652.3704 | 20387359836.9011 | 190315.125 | 209346.6375
Beam demand
Story | Tmax (kgf) | Cmax (kgf) | Maximum Axial Force | V (kgf) | Mmax (kgf-m)
RF | 151401.25 | 166541.375 | 121458.8385 | 4884.0591 | 21978.266
3F | 151401.25 | 166541.375 | 121458.8385 | 4884.0591 | 21978.266
2F | 211461.25 | 232607.375 | 169640.8571 | 6821.5371 | 30696.917
1F | 211461.25 | 232607.375 | 169640.8571 | 6821.5371 | 30696.917
Beam design
Story | selected section | r(m) | λ | Pn (kgf) | DCR of Pc | DCR of Pt | Mn (kgf-m) | DCR of M | DCR t | DCR c
RF | H390X300X10X16 | 0.0739 | 0.80286 | 352654.0165 | 0.40519 | 0.29211 | 74060 | 0.26645 | 0.55856 | 0.67165
3F | H390X300X10X16 | 0.0739 | 0.80286 | 352654.0165 | 0.40519 | 0.29211 | 74060 | 0.26645 | 0.55856 | 0.67165
2F | H390X300X10X16 | 0.0739 | 0.80286 | 352654.0165 | 0.56593 | 0.40799 | 74060 | 0.37215 | 0.78014 | 0.93808
1F | H390X300X10X16 | 0.0739 | 0.80286 | 352654.0165 | 0.56593 | 0.40799 | 74060 | 0.37215 | 0.78014 | 0.93808
Column demand
Story | Tmax (kgf) | Cmax (kgf) | maximum compression force in column (kgf) | maximum tension force in column (kgf)
RF | 151401.25 | 166541.375 | 94579.6111 | 104037.5722
3F | 151401.25 | 166541.375 | 198617.1832 | 198617.1832
2F | 211461.25 | 232607.375 | 190957.0164 | 206277.3501
1F | 211461.25 | 232607.375 | 351820.5202 | 367140.8539
Story | selected section | r(m) | λ | Pn (kgf) | DCR (comp.) | DCR (tens.)
RF | H390X300X10X16 | 0.0739 | 0.67797 | 381067.4287 | 0.292 | 0.25021
3F | H390X300X10X16 | 0.0739 | 0.67797 | 381067.4287 | 0.61319 | 0.47767
2F | H442X400X22X36 | 0.102 | 0.49119 | 1167321.5114 | 0.19245 | 0.17747
1F | H442X400X22X36 | 0.102 | 0.49119 | 1167321.5114 | 0.35458 | 0.31586